## audiotapeindex070202atext
Audio File | Time | Topic
060910tech-001 | 1 | Placing ferrite cores around a DC line
060910tech-001 | 9.45 | Overvoltage protection circuits in power supplies
060910tech-001 | 13.5 | The workings of the troublesome KLM Swan 2m Yagi antenna
060910tech-001 | 38.5 | Icom IC551 sideband problem
060910tech-001 | 40.2 | LMR Ultraflex connectors
060910tech-002 | 0 | The drawbacks of crimping connectors
060910tech-002 | 10 | Pasternack Catalog of connectors
060910tech-002 | 15 | Vanguard connectors
060910tech-002 | 19.2 | Cavity filters on 432Mhz
060910tech-002 | 20.42 | GasFet pre-amps
060910tech-002 | 28 | Water inside connectors
060910tech-002 | 32 | SPACE REPORT - The STS-115 lighting strike
060910tech-002 | 42.19 | "Deorbiting" 7 tons of hardware
060910tech-002 | 46.3 | Hubble may be saved
060910tech-002 | 54.22 | Briarcliff College Hamfest review
060910tech-003 | 0 | Push-Pull Oscilloscopes
060910tech-003 | 2 | Sine waves
060910tech-003 | 2.3 | Using a loudspeaker as a microphone
060910tech-003 | 12 | Is it possible to damage an oscilloscope?
060910tech-003 | 15.1 | Filament Transformers
060910tech-003 | 20 | An oscilloscope's AC/DC coupled mode
060910tech-003 | 27 | Viewing radio waves on an oscilloscope
060910tech-003 | 32 | Fluorescent bulb behavior and an oscilloscope
060910tech-003 | 36 | Voltage Arcs
060924tech-001 | 2.59 | PL259 with SSB cable
060924tech-001 | 9.4 | Using Heliax cable
060924tech-001 | 12.3 | 3/4" cable TV hardline the best?
060924tech-001 | 18 | The Pros and Cons of Crimping
060924tech-001 | 21.41 | 9913 specifications
060924tech-001 | 23 | Rubber will breathe water
060924tech-001 | 25 | How to properly ask for leftover cable in a stockyard
060924tech-001 | 31 | Using Freon in cable
060924tech-001 | 35.02 | HiSat satellite
060924tech-001 | 37.55 | "Satellites with "Mologria" (Russian town) Orbit
060924tech-001 | 43.22 | French satellite above the geo belt
060924tech-002 | 0 | Continued - AMSAT update
060924tech-002 | 1.3 | Types of Orbits
060924tech-002 | 7 | Apogee velocity
060924tech-002 | 10 | Misconceptions of the thickness of earth's atmosphere
060924tech-002 | 11 | Misconceptions of the scale of our solar system
060924tech-002 | 14.03 | J Track website
060924tech-002 | 15.05 | Internet speed of fiber optics
060924tech-002 | 17.09 | Are TV Aerials still being used?
060924tech-002 | 20 | Jericho TV Show morse code section
060924tech-002 | 26 | Reality TV shows
060924tech-002 | 27.02 | Water in coax cable continued
060924tech-002 | 28.03 | Measuring insertion loss
060924tech-002 | 30.09 | Air filled and Foam filled cable used in keeping water out
060924tech-002 | 40.09 | Using putty and monkey snot in connectors and cables
060924tech-002 | 42.3 | Polyethylene shrink tubing
060924tech-002 | 47.11 | Granger and Raycam heatguns for shrink tubing
060924tech-002 | 48 | Opinions on using hairdryers
060924tech-002 | 49.1 | Using heatguns at the top of towers
060924tech-002 | 54.1 | Heattape and Gutter safety
060924tech-002 | 57.09 | Digital TV Standards
060924tech-003 | 0 | Continued - Digital TV Standards
060924tech-003 | 1.3 | Raychem heating tape for roofs and gutters
060924tech-003 | 6.45 | Earth screw anchors
060924tech-003 | 8.2 | Mosley beam and end wire antennas
060924tech-003 | 12 | "Antennas" by Krauss McGraw Hill
060924tech-003 | 12.15 | "The Infitessible Dipole" chapter
060924tech-003 | 13 | Open wire line myths
060924tech-003 | 15 | Krauss book discussed more
060924tech-003 | 15.2 | Insertion loss, gain, and capture area
060924tech-003 | 23.15 | SPACE REPORT - The International Space Station (ISS)
060924tech-003 | 27 | 250k pounds to disassemble someday
060924tech-003 | 37.2 | Space station gyros
060924tech-003 | 39 | Woman civilian astronaut
060924tech-003 | 42.1 | Space sickness
060924tech-003 | 46.48 | Soviet satellite lands in Canada
060924tech-003 | 49.5 | The Strength of Earth's Orbit
060924tech-004 | 0 | Continued - The Strength of Earth's Orbit
060924tech-004 | 2.3 | Full Wave Loop antennas
060924tech-004 | 6 | Full Wave Loop performance vs Dipole performance
061001tech-001 | 3 | Loop Antenna and Feedline Article
061001tech-001 | 4.15 | Tuning an 80m antenna for optimum resonance
061001tech-001 | 12 | Testing an IR remote with an AM radio
061001tech-001 | 20 | Tone communications of bats
061001tech-001 | 22 | Scribbs device and magnetic waves
061001tech-001 | 25 | CAT scans and the human brain
061001tech-001 | 27.08 | Info gleaned from a DVD recorder user's manual
061001tech-001 | 31.33 | Physical sensations from MRI and Doppler effects in hospital
061001tech-001 | 39.1 | Scanning magnetic fields
061001tech-001 | 41.5 | Japanese standards for remote control emissions
061001tech-001 | 42.02 | Hydrogen atom spin rates
061001tech-001 | 45 | Radio astronomy polarization effects
061001tech-001 | 47.12 | Resolution of an Optical microscope
061001tech-001 | 53 | Recap of the IR remote and AM radio discussion
061001tech-001 | 54 | Open current diodes
061001tech-002 | 4 | Radio Shack's phosphorous strip item
061001tech-002 | 5.14 | Sony camcorder Infrared "See-through" feature
061001tech-002 | 6 | Airport "See-Through Clothes" camera
061001tech-002 | 7.2 | MCM Infared tester
061001tech-002 | 8.3 | TV infrared receivers and pulse widths
061001tech-002 | 9.06 | The 6m supersignal from Texas with a 1800 foot tower
061001tech-002 | 14 | Dxing with the WTC antennas
061001tech-002 | 15.29 | Poor phase testing of a Dallas TV station antenna
061001tech-002 | 17 | Stamford Univ. Moonbounce Dish
061001tech-002 | 18.34 | Dallas TV antenna story continued
061001tech-002 | 23.45 | Radar Project using regular ham equipment
061001tech-002 | 27.45 | Dick's new car and the value of using the Blue Book
061001tech-002 | 32 | Loop Antennas and W8TV measurements
061001tech-002 | 33.2 | John Krauss' Antenna Book
061001tech-002 | 35.4 | Feeding watts through the TOKO
061001tech-002 | 37 | Feeding coax for loop antenna tuning
061001tech-002 | 46.3 | Walt Maxwell and using coaxial stubs and the Smith Chart
061001tech-002 | 51 | Load impedance on the Smith Chart
061001tech-002 | 59 | Built-in Normalizers
061001tech-003 | 0 | "Resistive 2 to 1" Examined
061001tech-003 | 3.04 | Measuring impedance with a Network Analyzer
061001tech-003 | 8 | Using "R + Jx"; converting from rectangular form to polar
061001tech-003 | 13.37 | Hewlett Packard HP28S calculator
061001tech-003 | 18.34 | Advantages of using a Smith Chart
061001tech-003 | 25 | Review of the popular the Maxwell and Krauss (3rd ed) antenna testing books
061001tech-003 | 29.32 | Source antenna close to ground
061001tech-003 | 30 | Dr. Dick Turin W2IMU report in the November 1974 QST - Now hidden in the ARRL Handbook Propagation Chapter
061001tech-003 | 32 | Edwards Airforce Base antenna testing chamber, and 2 other $10M chambers
061001tech-003 | 35 | Dick's car stories
061001tech-003 | 45 | New patrol car cameras that "read" license plates
061001tech-003 | 48.09 | SPACE REPORT
061001tech-003 | 50 | Faults in the teaching of Electro Magnetic Theory in college
061001tech-003 | 56.1 | 10m repeater ground waves
061001tech-003 | 58.11 | 1 over the square root of frequency
061001tech-004 | 0 | Poor state of wireless engineering courses offered at schools
061001tech-004 | 4.2 | Cavity Resonator
061001tech-004 | 12.1 | Mareno Microwave Principles book
061001tech-004 | 13 | Nano ohms short circuits
061001tech-004 | 18.12 | Milliwatts transmitted through SMA connector in Smithtown N2LIV on 10Ghz
061001tech-004 | 24.3 | 70 ohm vs. 50 ohm cable in making a short circuit
061001tech-004 | 27 | Silver-electro Plating
061001tech-004 | 31.09 | T-Connection 50 ohm 1/10th dB of loss
061001tech-004 | 42 | Repropricity at short circuits
061001tech-004 | 49.1 | Third harmonics and cube crystals
061008tech-001 | 3.1 | Neighbor with Dish Network complains of interference
061008tech-001 | 6.3 | Lithium battery in Dish Network Unit the cause of interference?
061008tech-001 | 19 | Recap of the IR remote and AM radio discussion from previous show
061008tech-001 | 21 | Dish Network box needs to be rebooted stop the interference?
061008tech-001 | 23.5 | Box shielding
061008tech-001 | 25.01 | Echostar customer service
061008tech-001 | 27.45 | The changing definition of the word "microwave"
061008tech-001 | 30.1 | Sizes of microwave surface mount components
061008tech-001 | 32 | Microwaves traveling through waveguide
061008tech-001 | 35.1 | All about waveguide
061008tech-001 | 39.2 | Different types of waveguides
061008tech-001 | 42 | Spark Gap transmitter history
061008tech-001 | 43.16 | 14-gauge wire and RF energy skin effect
061008tech-001 | 46.09 | Waveguide switches
061008tech-001 | 47.11 | Remcore switches and the Voice of America
061008tech-001 | 49.43 | Beware of cable guys
061008tech-001 | 51.26 | Wind area of aluminum tubing
061008tech-002 | 0 | Continued - Wind area of aluminum tubing
061008tech-002 | 1.3 | TIA-RS222-F specifications
061008tech-002 | 2.46 | Log periodics
061008tech-002 | 4.5 | Antennas must resonate first then radiate
061008tech-002 | 6 | Log periodics continued
061008tech-002 | 10 | SPACE REPORT
061008tech-002 | 11.5 | Mars Express photos
061008tech-002 | 13 | Mar's atmosphere
061008tech-002 | 13.2 | Mars Laboratory
061008tech-002 | 13.55 | Saturn's moon Titan
061008tech-002 | 15.3 | Methane lake photos
061008tech-002 | 16.3 | Life expectancy of these rovers and satellites
061008tech-002 | 20 | Unmanned spacecraft more efficient tha manned spacecraft is emotional issue
061008tech-002 | 21.3 | EH antenna article
061008tech-002 | 23 | TechNet correspondence guidelines
061008tech-002 | 27.09 | Madrid Spain deep space antenna broken
061008tech-002 | 29.02 | Back up dishes
061008tech-002 | 30 | Parascope antenna systems
061008tech-002 | 34 | Combo vertical/horizontal antenna experiment - diversified receiver system
061008tech-002 | 37.04 | EH antenna continued
061008tech-002 | 41 | Hostile response to Dick's article promoting unmanned space space missions
061008tech-002 | 44.45 | Smith Chart websites and the Black Magic Design download
061008tech-002 | 45.25 | Dick's Antenna Patent for the ham bands
061008tech-002 | 50 | Skills of good writing
061008tech-002 | 54 | Smith Charts continued
061008tech-002 | 55.15 | bessernet.com downloads
061008tech-003 | 0 | Smith Charts and bassernet.com downloads continued
061008tech-003 | 2 | What is a network analyzer?
061008tech-003 | 4.3 | Ansoft designer
061008tech-003 | 5.45 | Microwave office
061008tech-003 | 6.14 | HFSS software
061008tech-003 | 9.3 | Web search engine proficiency
061008tech-003 | 12.12 | Modeling programs
061008tech-003 | 13.35 | Building models
061008tech-003 | 16.45 | Using a loop on 30m
061008tech-003 | 19.12 | Measuring a 600 ohm line
061008tech-003 | 32.02 | MFJ W9INN Balun Box
061008tech-003 | 34 | Smith Chart continued
061008tech-003 | 37.29 | Working the 600 meter band with a 42' vertical
061008tech-003 | 46.06 | EH Antenna continued
061008tech-003 | 49.1 | Where is George Fox?
061008tech-003 | 51 | Voice of America switch
061008tech-003 | 53.45 | Port Jefferson High School ARC remembered
061008tech-003 | 57.27 | Open circuit stub continued
061015tech-001 | 1.58 | FCC revises ham bands
061015tech-001 | 12 | 80m band revision opinions
061015tech-001 | 13.02 | Brooklyn County - high desire for county hunters
061015tech-001 | 18.36 | Dick's first contact on 80m
061015tech-001 | 20.15 | 80m history and the best time for dxing on 80m
061015tech-001 | 27 | D-Layer Absorption
061015tech-001 | 29.01 | Dick's first transmitter ; a 2 tube transmitter
061015tech-001 | 31 | Mel's first rig
061015tech-001 | 34.4 | Andy's first rig
061015tech-001 | 39.02 | Mosley TA33 antenna and its color-coded traps
061015tech-001 | 47.08 | Yagi's reflection and radiation
061015tech-001 | 49.3 | Horizontal vs vertical polarization
061015tech-002 | 0 | Directive Systems 102 element Yagi
061015tech-002 | 1.3 | National shortwave radio
061015tech-002 | 3.03 | Listening to Aurora reflections
061015tech-002 | 4.3 | Listening to Doppler shifts
061015tech-002 | 5.1 | Globe M303 SW transmitter
061015tech-002 | 7.11 | Ebay selling tips for hams
061015tech-002 | 12.1 | 6m dipole placement near concrete buildings
061015tech-002 | 19.3 | Advantages of having a tower
061015tech-002 | 22.09 | Possible RF interference next to railroad tracks?
061015tech-002 | 24.2 | Lamb Noise Blanker
061015tech-002 | 25.01 | Montauk radar RF interference
061015tech-002 | 26.15 | Protection from lighting
061015tech-002 | 26.49 | Myths regarding lightning hits
061015tech-002 | 29.02 | When lightning strikes your town's power grid
061015tech-002 | 31.3 | When house plumbing becomes a ground
061015tech-002 | 38.22 | Wearing rubber gloves while working on pipes
061015tech-002 | 41.45 | Stories of being struck by lightning
061015tech-002 | 45.51 | Copper theft
061015tech-002 | 48 | Howling sounds prior to thunderstorms
061015tech-002 | 49 | Lightning pins and ground rods
061015tech-002 | 54.02 | Removing a negative feed from a power supply
061015tech-002 | 55 | 2.4 Ghz amateur band
061015tech-002 | 56.03 | 802.11b card and a yagi - is it allowed?
061015tech-003 | 0 | Continued - FCC regulations for the 2.4Ghz ham band
061015tech-003 | 4 | Linear polarized antenna
061015tech-003 | 10 | Loop antenna and balun topic continued from last net
061015tech-003 | 13.04 | Using matching baluns or use a noise bridge?
061015tech-003 | 17.26 | Advantages of using a noise bridges and band-pass filters
061015tech-003 | 20.55 | Expanded Scale Smith Chart vs. using an Adobe Acrobat .pdf version
061015tech-003 | 22.11 | Using a SWL meter power field strength meter out of band
061015tech-003 | 26.04 | RF energy from a microwave oven?
061015tech-003 | 27.22 | Building a 6m loop antenna
061029tech-001 | 0 | Handheld antenna analyzers
061029tech-001 | 1.34 | Using a Smith Chart and a compass
061029tech-001 | 3.3 | Overview of a 50 ohm line
061029tech-001 | 6.3 | VSWR, the unbalanced transmission and its RF energy
061029tech-001 | 9.13 | Voltage reflection ratio
061029tech-001 | 10.09 | The 4 factors that determine how well an antenna radiates
061029tech-001 | 16.55 | IEEE definition of antenna loss and gain
061029tech-001 | 17.32 | Shortcomings of engineering schools
061029tech-001 | 20.45 | Collinear vertical ground plain radials and gain
061029tech-002 | 0 | Resonating radials and grandplanes
061029tech-002 | 4.01 | Tilting of radials
061029tech-002 | 8.3 | Coils on radials
061029tech-002 | 11.4 | SWR and gain are not related
061029tech-002 | 13.2 | Balun device above vs below the radials
061029tech-002 | 14.45 | A balanced radiating system
061029tech-002 | 19.31 | Is an All-Band vertical possible to make?
061029tech-002 | 20.15 | Fire escape antennas
061029tech-002 | 22.3 | Gap-type antennas
061029tech-002 | 23.3 | SWR and gain are not related continued
061029tech-002 | 25.46 | VSWR readings can be misleading
061029tech-002 | 31.05 | Are apartment railings good grounding?
061029tech-002 | 36.04 | 1/2 wave radiators and railing antennas
061029tech-002 | 40.45 | Crushcraft R6000 on PVC pole 10' above ground
061029tech-002 | 41.25 | PVC vs galvanized steel groundmass
061029tech-002 | 44.27 | SMITH CHART LESSON #1
061029tech-002 | 48.35 | Smith Chart exercise begins with a 3.1 SWR
061029tech-003 | 0 | Smith Chart exercise continued
061029tech-003 | 2.3 | Smith Chart horizontal axis
061029tech-003 | 5.4 | Handheld antenna analyzers are not as accurate as you think
061029tech-003 | 11.27 | AEA's VSWR disclaimer
061029tech-003 | 12.5 | How handheld antenna analyzers are really made
061029tech-003 | 13.58 | Using 2 MFJ269s with a -30dB reading difference between the two
061029tech-003 | 19.3 | The value of calibration kits
061029tech-003 | 24.39 | Different placements of the SWR may yield different readings
061029tech-003 | 30.41 | Voltage Control Oscillators
061029tech-003 | 31.4 | High-end vs low-end handhelds
061029tech-003 | 32.15 | The birth of the Network Analyzer
061029tech-003 | 35.51 | Return loss measurements
061029tech-003 | 37.09 | The accuracy of measuring frequency
061029tech-003 | 39.3 | On NASA TV - The end of Hubble?
061029tech-003 | 45.1 | Measuring Kelvins
061029tech-003 | 49.15 | Converting Kelvin to dB of noise figure
061029tech-004 | 0 | The relationship between Z, R, X, and SWR
061029tech-004 | 1 | Ohm meter measurements - Old School vs New School
061029tech-004 | 3.45 | Calibrating the Calibrators
061029tech-004 | 5.08 | Preview of transformers and inductance
061029tech-004 | 6.3 | Shielded copper
061029tech-004 | 12 | Using Gortex cable for calibrations
061029tech-004 | 14.39 | The "Craftiness" of ham radio
061105tech-001 | 0 | (Already in progress) Amazing facts of the universe
061105tech-001 | 1 | Dark matter and black holes
061105tech-001 | 2 | Value of the Hubble Telescope for NASA research
061105tech-001 | 5.31 | 1959 Air Force film on orbs
061105tech-001 | 6.31 | Radio astronomy led to the discovery of Pulsars
061105tech-001 | 8.08 | Reasons for making a ground
061105tech-001 | 11.02 | Specifications for a proper ground
061105tech-001 | 12.5 | Optical SETI vs radio SETI
061105tech-001 | 20.33 | Computer codes invented by Joe Taylor making new horizon for moonbounce
061105tech-001 | 23.45 | New computer software for deepspace search
061105tech-001 | 24.3 | The "Wow" signal of 1978
061105tech-001 | 33.4 | Parametric Amplifiers vs Cryogenics GasFets
061105tech-001 | 35 | Noise that is received with your signal
061105tech-001 | 37.09 | How Kelvins effect radio signals
061105tech-001 | 38.3 | How rain clouds effect your dish signals
061105tech-001 | 41.3 | Amplifiers used during the Wow signal event
061105tech-001 | 44.5 | The need for parallel hardware
061105tech-001 | 46.1 | VLBI
061105tech-001 | 48.04 | The making of a Interferometer
061105tech-001 | 57.09 | HAARP and ionization
061105tech-002 | 0 | Artificial Ionization
061105tech-002 | 1.07 | Side effects from HAARP
061105tech-002 | 1.3 | The troposphere
061105tech-002 | 2.05 | Energy of a Katrina hurricane vs the power of HAARP
061105tech-002 | 4.05 | Global warming and the atmosphere vs HAARP
061105tech-002 | 7.11 | Tesla's percolation theory
061105tech-002 | 8.4 | HAARP and the jet stream
061105tech-002 | 10.31 | What is a Cygearial clock
061105tech-002 | 19 | SMITH CHART LESSON #2
061105tech-002 | 19.2 | sc exercise info - working 75m from a mobile, a 750 watt amp, and a 5:1 SWR
061105tech-002 | 34.5 | SPACE REPORT Hubble is saved!
061105tech-003 | 0 | Hubble repair will take five space walks
061105tech-003 | 0.31 | The replacement of 128 "non-removable" screws
061105tech-003 | 1.45 | Need for a device to pick up loose screws in space
061105tech-003 | 5 | Hubble galaxy photos
061105tech-003 | 7.38 | Hubble sees only small percentage of everything
061105tech-003 | 7.5 | Examination of "DC to Gammaray"
061105tech-003 | 9 | $1 cost per American to upgrade Hubble
061105tech-003 | 10.01 | Cost per photo by Hubble
061105tech-003 | 12.45 | Smith Chart's resistive 50 ohm circle
061105tech-003 | 20.02 | Using the Smith Chart in an admittance manner
061105tech-003 | 20.55 | Using a cellophane layer on a Smith Chart
061105tech-003 | 24.45 | Learning by Smith Chart vs learning by equations
061105tech-003 | 26 | Antenna near field calculations
061105tech-003 | 32.32 | The art of teaching math and science
061105tech-003 | 36.5 | Intersection of lines in a Smith Chart
061105tech-003 | 40.09 | The three sets of circles in a Smith Chart
061105tech-003 | 44 | Admittance components
061105tech-003 | 47.04 | Shunt and Impedance
061105tech-003 | 50.05 | Art of Teaching continued
061105tech-003 | 51.25 | Amperes and "Koolons"
061105tech-003 | 56.39 | Batteries have come a long way
061105tech-003 | 58 | Traits of a good teacher
061105tech-004 | 0 | The state of teaching in the US
061105tech-004 | 2.23 | End of net
061112tech-001 | 0 | (Already in progress) Good front-end filtering
061112tech-001 | 4.3 | Performance vs battery drain trade-off
061112tech-001 | 6.3 | Sabre and the HT1000 used as police club
061112tech-001 | 8.01 | Motorola's standards for their handytalkies
061112tech-001 | 11.2 | One of the strongest HT ever built - Icom IC2AT
061112tech-001 | 13.05 | Today's durable HTs
061112tech-001 | 17.15 | Motorola as a company
061112tech-001 | 22.5 | Lithium Ion battery discharge chip
061112tech-001 | 26.35 | Reasons for the Battery Discharge Chip
061112tech-001 | 31 | Leaving a battery in an HT overtime
061112tech-001 | 35.06 | CMOS batteries
061112tech-001 | 37 | Finding Motorola HT software
061112tech-001 | 37.4 | The dangers of taking apart a Lithium Ion battery
061112tech-001 | 40.37 | Coax cable cutters and strippers
061112tech-001 | 45.09 | "XaLight" Eurocrimp Cable Crimper Kit
061112tech-001 | 50.27 | Using crimp connectors outdoors
061112tech-001 | 55.56 | Duplexer Cavity Noise Rejection
061112tech-002 | 0 | Demonstration on military crimp connectors
061112tech-002 | 2.52 | BNC vs TNC connectors
061112tech-002 | 4.45 | N connectors and crimping
061112tech-002 | 6.55 | BNC connectors in cavity filters
061112tech-002 | 10.1 | PIMN distortion
061112tech-002 | 14.03 | Water pipes used a part of the transmission line
061112tech-002 | 17.5 | Wavelengths shown on Smith Chart lines
061112tech-002 | 21.33 | Lithium Ion battery recalls
061112tech-002 | 30.36 | Countries sharing the cost of the Hubble
061112tech-002 | 34.3 | SMITH CHART LESSON #3
061112tech-002 | 38.2 | Normalizing Impedance
061112tech-002 | 40.5 | Reflecting Coefficient
061112tech-002 | 44.4 | Polar Angles
061112tech-002 | 47.1 | Matching 1 frequency on 75m
061112tech-002 | 48.1 | Shunting-type stubs
061112tech-002 | 51.2 | How a stub becomes an inductor and a capacitor
061112tech-002 | 56.04 | The requirements of Admittance
061112tech-002 | 56.45 | Synerio of two signal generator boxes
061112tech-003 | 0 | What is an MHO - continued
061112tech-003 | 5.15 | What's an "I" and a negative "I"
061112tech-003 | 13.01 | Making a Matchbox
061112tech-003 | 19.1 | Boiling it down to feet, inches, and meters
061112tech-003 | 22.3 | US vs the metric world
061112tech-003 | 29.35 | SPACE REPORT
061112tech-003 | 30.05 | NASA lost contact with another Mars satellite
061112tech-003 | 33 | The metric system discussed
061112tech-003 | 39 | China and Russia want another try at Phobos
061112tech-003 | 43.51 | Rewiring the ISS with spacewalks
061112tech-003 | 45.1 | Projected life of the ISS
061112tech-003 | 46.32 | Earth-size hurricane found on Saturn
061112tech-003 | 48.06 | Why does Venus rotated in the opposite direction?
061112tech-003 | 51 | What is our universe?
061112tech-003 | 57.04 | Heatstroke discussion
061112tech-004 | 0 | Smith Chart Polar Coordinates
061112tech-004 | 6.55 | "Snowflaking" and Smith Charts
061112tech-004 | 9.46 | Cascaded Noise Power Density Accumulation
061112tech-004 | 11.2 | QST Nov 2006 p38,39 Article on Smith Charts
061112tech-004 | 15.11 | Importance of using to different procedures when measuring antennas
061112tech-004 | 18.5 | "Another look at Reflection" by Maxwell
061112tech-004 | 20.02 | A satellite Maxwell worked on
061112tech-004 | 23.05 | Maxwell's contributions
061112tech-004 | 25.09 | Dick's restrictive Dipole problem
061112tech-004 | 29.32 | www.wa1mba.org article by Dick K2RIW
061112tech-004 | 34.55 | Achieving 1:1 SWR with a dipole
061112tech-004 | 41.25 | Dissecting a rubber-duck antenna
061112tech-004 | 44.51 | Why there are no over the shelf rubber duck antennas
061119tech-001 | 2.09 | Email feedback on metrics
061119tech-001 | 7.03 | Smith Chart Lesson # 4 Transmission Lines
061119tech-001 | 12.5 | Smith Chart exercise: 1296 Mhz and a 3/4 wave antenna
061119tech-001 | 16.5 | WA5VJB website for curcuitboard antennas
061119tech-001 | 20.08 | Is an HT a rubberduck counterpoise?
061119tech-001 | 29.5 | Icom SM25 commercial desk mic
061119tech-001 | 31.2 | 1296 Mhz yagis
061119tech-001 | 32.5 | AIL 7380 Noise Figure Indicator
061119tech-001 | 38.02 | What is a Radiometer
061119tech-001 | 46.44 | Total System Gain of the Indicator
061119tech-001 | 49.07 | In-line monitoring
061119tech-002 | 0 | GasFet transistors
061119tech-002 | 3.45 | In-line measurements
061119tech-002 | 8.15 | Audio Distortion in Bose headphones while listening to CW
061119tech-002 | 14.15 | Power supplies that keep devices on all the time
061119tech-002 | 15.53 | AC power cords as antennas
061119tech-002 | 18.18 | TenTec Orion 2 "left-right" dial movement corresponds with headphone speakers
061119tech-002 | 21.27 | 6m nets by the Taconic ARC
061119tech-002 | 23.27 | Tuning a Yagi and observing the side-lobes
061119tech-002 | 26.4 | Efficiency of dish and horn lobes
061119tech-002 | 29.06 | Side rejection of a 6m yagi
061119tech-002 | 35.2 | Coax line inside the tower vs. outside the tower
061119tech-002 | 37.09 | Motorola 10m HT rubberduck antenna that gives you RF burns
061119tech-002 | 41.3 | Origin of the English Yard
061119tech-002 | 45.05 | Smith Chart Lesson #5 Exercise: 250 Mhz and a length of coax cable
061119tech-002 | 56.17 | Dick continues with a variety of equations
061119tech-003 | 0 | The difficulty finding good wireless engineers
061119tech-003 | 5.03 | Power ratio and refection coefficient
061119tech-003 | 8.45 | Calcaluting phase angle
061119tech-003 | 11.03 | Importance of checking your work mathematically as well as graphically
061119tech-003 | 13.55 | When a feedline also becomes an impedance converter
061119tech-003 | 21.54 | Measuring the phase angle of very high frequencies
061119tech-003 | 23.08 | Using a slotted line with a probe moving up and down the transmission line
061119tech-003 | 27.4 | The TenTec network analyzer
061119tech-003 | 29.08 | The automatic tuner is a poor man's network analyzer
061119tech-003 | 33 | electric wire systems and spark gap transmitters
061119tech-003 | 36.02 | WKRM lectures
061119tech-003 | 38.04 | MFJ-835 RF Meter for balanced lines
061119tech-003 | 42.01 | History of spark gap and FISTS
061126tech-001 | 0 | Linking two amplifiers together
061126tech-001 | 5.22 | Smith Chart Circular Sliderules
061126tech-001 | 6.14 | Linking two amplifiers together - continued
061126tech-001 | 8 | Phase and Amptitude errors to consider
061126tech-001 | 9.09 | Using a Quad Hybrid
061126tech-001 | 10.02 | Making an amplifier stable
061126tech-001 | 11.05 | Wilkinson, Quaduiture, and Ring Cuppler Hybrids
061126tech-001 | 12.4 | W5BMG Road Runners Microwave website
061126tech-001 | 13.15 | Negative talk regarding linking together of 2 amps
061126tech-001 | 15.01 | Wilkinson is the easiest to build
061126tech-001 | 17.3 | Dividing and "rejoining" the amp together again
061126tech-001 | 20.02 | SWR using the hybrid
061126tech-001 | 21.02 | Kurakawa techniques of a balanced amp
061126tech-001 | 23.02 | Using a hybrid for a TV production truck
061126tech-001 | 31.2 | Using amplifiers for warfare
061126tech-001 | 32.1 | 1800' tower used by a ham on 6m
061126tech-001 | 34.5 | What's the range of an HT?
061126tech-001 | 40.45 | dB in relation to x:1
061126tech-001 | 42.06 | dB loss of the 1st mile of a 2m transmission
061126tech-002 | 0 | Using a 1000 foot dish on 432 Mhz
061126tech-002 | 2.02 | Moonbouncing with the Arocebo Dish
061126tech-002 | 5.44 | K1JT software for digital signal processing
061126tech-002 | 6.15 | Is the Joe Taylor K1JT fair for contesting?
061126tech-002 | 7.15 | The "new" moonbounce operators
061126tech-002 | 8.3 | The definition of a valid QSO
061126tech-002 | 10.21 | The spirit of ham radio and wireless communications
061126tech-002 | 15.03 | North Carolina contact using a dish with 2/10 watt
061126tech-002 | 20.2 | The problem with QST cover stories
061126tech-002 | 22 | TechNet guidelines for emails
061126tech-002 | 26.03 | Smith Chart Lesson #6
061126tech-002 | 27.18 | Making measurements in VHF
061126tech-002 | 31.18 | Ratio between Peak Voltage and Null Voltage
061126tech-002 | 34 | Using an antenna for 450 Mhz and its electrical length
061126tech-002 | 45.15 | Using a Bird wattmeter
061126tech-002 | 51.02 | Changes in "S" units and microvolts
061126tech-003 | 0 | Smith Chart Lesson #6 - continued
061126tech-003 | 0.34 | Interpreting SWRs
061126tech-003 | 4.35 | Adding color to Smith Charts
061126tech-003 | 9.55 | Making your own probes
061203tech-001 | 2.54 | Free Space calculations review
061203tech-001 | 3.3 | HTs in a wheat field scenario - effects of line of sight transmissions
061203tech-001 | 8.31 | 1 HT is now on a 50 foot tower
061203tech-001 | 11.19 | Observing the Slant Range
061203tech-001 | 13.35 | The Voltage Vector Sum
061203tech-001 | 17 | Direct line of sight Rural vs. Urban: a comparison
061203tech-001 | 21.2 | Importance of the bounced signal
061203tech-001 | 24 | Measuring bounced signals with two horns
061203tech-002 | 2.51 | Throwing a box of ping-pong balls down a hallway simulating bounced radio signals
061203tech-002 | 7.55 | Reaching the space shuttle with an HT
061203tech-002 | 10.5 | Limitation due to the earth's curvature
061203tech-002 | 11.44 | Earth's curvature example 75 miles over land = 900ft curvature elevation
061203tech-002 | 15.3 | Varrazano Bridge construction error due to no info re earth's curvature
061203tech-002 | 16.15 | Wheat field experiment with HTs vs. out in the ocean with HTs
061203tech-002 | 17.56 | Super Refraction Condition
061203tech-002 | 28.1 | Horizontal vs. vertical polarization for dxing
061203tech-002 | 31.34 | Oceanfront property- good or bad for dxing?
061203tech-002 | 43 | Antenna tuner placement within a mobile
061203tech-002 | 46 | Mobile receiving antennas vs. mobile transmitting antennas
061203tech-002 | 48.06 | Installing the IC7000, auto tuner, and whip antenna
061203tech-003 | 0 | Continued - Installing the IC7000
061203tech-003 | 0.3 | Sabre 3 police mic with antenna - is it safe and why?
061203tech-003 | 1.39 | RF Burning of eyes
061203tech-003 | 2.38 | Man in Nassau County has permanent eye damage due to RF exposure
061203tech-003 | 5.36 | 6 minutes is the RF exposure limit
061203tech-003 | 6.42 | Police make extremely short transmission - avoiding going over the exposure limit
061203tech-003 | 9.1 | SPACE REPORT - STS116 viewable from Long Island
061203tech-003 | 16.1 | Rewiring of the ISS and work on solar panels
061203tech-003 | 24.34 | Rotary joints on solar panels rotate 16x a day
061203tech-003 | 28 | Using AC vs DC motor on the rotary joints
061203tech-003 | 32 | Tour of underground Penn Station
061203tech-003 | 32.4 | Woven rotary converters
061203tech-003 | 56 | Wire cable covering "Lacing Cord"
061203tech-003 | 59.12 | SMITH CHART LESSON #6
061203tech-004 | 0 | Continued - SMITH CHART LESSON #6
061203tech-004 | 0.1 | 50 ohm line input 60 ohm resistance, J35 reactive
061203tech-004 | 8.37 | Measuring at the Antenna
061203tech-004 | 19.32 | 3/32" center conductor transmits on 10Ghz
061203tech-004 | 21.2 | Days of the slide rules vs today's calculator
061203tech-004 | 24.01 | Exponential Equation on paper equals straight line
061203tech-004 | 25 | Do schools teach Smith Charts anymore?
061203tech-004 | 26.06 | Computer programs prone to "Garbage In - Garbage Out"
061203tech-004 | 28.07 | Importance of documenting your work
061203tech-004 | 33.1 | Having a reputation of doing things "Quick and Dirty"
061203tech-004 | 38.37 | The notepad and pencil vs the PDA
061203tech-004 | 40.35 | Dangers of storing personal data in cell phones
061203tech-004 | 42.45 | RF ID Tags
061203tech-004 | 51.09 | Protecting yourself from RF ID theft
061203tech-004 | 53.02 | Frequencies used for RF ID Tags
061203tech-004 | 56.08 | "Umetal" and the blocking of RF ID readers
061203tech-004 | 57.01 | "Umetal" used in old TV tube shielding
061203tech-005 | 0 | Continued - Umetal used in old TV tube shielding
061203tech-005 | 5.14 | Review of TechNet emails
061203tech-005 | 6 | Yagi Side Lobe article criticism from Australia
061210tech-001 | 2.24 | Making a calibration chart for HF antennas
061210tech-001 | 6.12 | An antenna's Front to Back Ratio
061210tech-001 | 8.32 | WARC conference agreements over frequencies
061210tech-001 | 10.5 | dB D (dipole) and dB I (isotropic) discussion
061210tech-001 | 12.28 | Determining proper gain of an antenna
061210tech-001 | 15 | calculating path and obstructed path
061210tech-001 | 16.1 | The Frennel Zone and the 2nd Frennel Zone
061210tech-001 | 18.2 | A closer look at Frennel Zones
061210tech-001 | 20.38 | Using ground reflection in measurements
061210tech-001 | 29.07 | Terrain could add 70dB of loss
061210tech-001 | 30.43 | The bad rap of the HT rubberduck antenna
061210tech-001 | 33.1 | Using topography data for calculating path loss and antenna patterns
061210tech-001 | 34.25 | The importance of the signal's first obstructing in calculating signal loss
061210tech-002 | 0 | TS99 topography data used in NASA software
061210tech-002 | 3.29 | Measuring multipath with Yagis
061210tech-002 | 4.55 | X Band testing at Wright Paterson AFB
061210tech-002 | 6.38 | Contents of your root effect RF signal
061210tech-002 | 8.1 | Attic antennas vs roof antennas
061210tech-002 | 10.58 | Viewing the shuttle's glow from the Southern Long Island coast
061210tech-002 | 18.02 | The difficulty getting the shuttle and the ISS on the same orbit
061210tech-002 | 22.2 | Overview of a telescope's gain and its forward aperture
061210tech-002 | 23.31 | Sky & Telescopes Magazine guide to telescopes and binoculars
061210tech-002 | 27.3 | The three pronunciations of Haley's Comet
061210tech-002 | 30.01 | The Questar Telescope
061210tech-002 | 32.09 | The definition of a Dark Zone
061210tech-002 | 35.3 | Emails received regarding "Umetal"
061210tech-002 | 37 | 1960 TV sets with "Umetal"
061210tech-002 | 43.49 | The fate of NTSC cameras
061210tech-002 | 45.15 | History of NTSC broadcast cameras
061210tech-002 | 48.03 | The high cost of TV camera lens
061210tech-002 | 52.03 | New cameras on the market
061210tech-002 | 53.05 | Limitations of the human's eye sight
061210tech-002 | 54.35 | The history of The CBS Colorwheel
061210tech-003 | 0 | The history of The CBS Colorwheel - continued
061210tech-003 | 4.27 | End By End Response and harmonics
061210tech-003 | 8.2 | Apollo 12 and color transmissions
061210tech-003 | 16.15 | Smith Chart Lesson #7
061210tech-003 | 16.39 | Exercise 1/4 wave vertical on 20m 16 radials 100' RG8 SWR bridge to rig
061210tech-003 | 31.3 | ctsara.org Fred Cunningham K1FC Plot
061210tech-003 | 35.02 | Smith Chart Lesson continued
061210tech-003 | 42.45 | More Fred Cunningham's program on ctsara.org discussed
061210tech-003 | 46.41 | Results of the Smith Chart Lesson
061210tech-003 | 50.28 | Best techniques for broadbanding a dipole (ARRL Handbook Ch.9)
061210tech-003 | 54 | How a signal travels through a dipole
061210tech-003 | 55.37 | Resonate then radiate
061210tech-003 | 58.12 | W4ANL Seebeck's source of the info for broadbanding a dipole
061210tech-003 | 59.3 | Review of TechNet emails
061210tech-004 | 0 | Review of TechNet unreadable emails
061210tech-004 | 1.25 | Tips for writing good email for the TechNet
061210tech-004 | 2.03 | Crazy long article titles found in trade journals
061210tech-004 | 3.15 | The relevance of trade journal articles
061210tech-004 | 3.4 | "Publish or Perish"
061210tech-004 | 4.34 | Wheeler/Johnson equation (squeezing an antenna into a small volume)
061210tech-004 | 7.51 | The definition of the NVIR antenna
061210tech-004 | 13.5 | Mel received 72 emails in one week
061210tech-004 | 17.15 | The fear of the word "Radiation"
061210tech-004 | 17.23 | Public concerns over antennas placed next to a LI school
061217tech-001 | 2.3 | Grid Dip Meter (Oscillator)
061217tech-001 | 6.05 | When 2 oscillators come in close proximity
061217tech-001 | 9.31 | Strip-line circuits
061217tech-001 | 16.12 | GD Meters used in Amateur TV
061217tech-001 | 19.01 | Dummy Coil Double Frequency
061217tech-001 | 21.15 | Designing your own Grid Dip Meter
061217tech-001 | 22.07 | Output of a Grid Dip Meter
061217tech-001 | 23.5 | The MFJ-259, 269 Grid Dip Meter-like functions
061217tech-001 | 29.02 | Nov 2006 QST SWR and SWR meters article
061217tech-001 | 29.58 | Transmission line and correcting the SWR
061217tech-001 | 32.4 | Open wire line popularity
061217tech-001 | 34.13 | Running a 20:1 SWR on modern day transmitters
061217tech-001 | 36.1 | FCC ends Morse Code testing Ramifications and Discussion
061217tech-001 | 44.06 | SPACE REPORT
061217tech-001 | 50 | Solar Panels on the shuttle
061217tech-001 | 53.03 | DC Converter work during a space walk
061217tech-001 | 55.06 | Inductive Coupling in the Rotary Joint
061217tech-002 | 0 | Shuttle Rotary Joint discussion continued
061217tech-002 | 6.11 | Car Solar Cell technology built into the shuttle's panels
061217tech-002 | 8.14 | Shuttle Panel sharp edges
061217tech-002 | 9.37 | NASA Tech Briefs
061217tech-002 | 11.04 | NASA's ROI re: the shuttle
061217tech-002 | 12.4 | DC converters for the shuttle's rotary joint
061217tech-002 | 18.11 | NAARD (Rubber Ducks)
061217tech-002 | 19.3 | The bad rap Rubberducks get
061217tech-002 | 21.39 | Smith Chart Lesson #8 - RG8U line 500 ohm line and a 72ohm line added
061217tech-002 | 0 | Smith Chart Lesson #8 - continued
061217tech-002 | 16.09 | Dick's colleague SQF0D in Santiago, Chile
061217tech-002 | 17 | Radio waves at a molecular level - 2 different views
061217tech-002 | 24.24 | Tank circuits - 2 approaches - Same answer
061217tech-002 | 26.23 | Feedback from Dick's article on Yagi side-lobes
061217tech-002 | 29.5 | Ikagami demo "setup" by taking the answer and having the problem fit it
061217tech-002 | 33 | How a Yagi behaves like a set of optics
061217tech-002 | 38.3 | Deviating Data
061217tech-002 | 41.04 | Tenser Field on a dish
061217tech-002 | 47.33 | K5RMG.org Antenna Scattering Article
061217tech-002 | 50.08 | Yagi Director Spacing
061217tech-002 | 51.15 | Making a Velocity Profile
061217tech-002 | 52.43 | DL6WU - The guru of Yagi experiments
061217tech-002 | 55.07 | Moore's Law
061217tech-002 | 56.23 | Make the boom longer or add more elements?
061217tech-003 | 0 | Yagi gain vs boom length - continued
061217tech-003 | 2.32 | Removing the reflector from a Yagi
061217tech-003 | 5.02 | 2 types of Radiotelescopes
061217tech-003 | 6.51 | Yagi side lobes are not wasted
061217tech-003 | 7.51 | Gain vs SWR vs Bandwidth
061217tech-003 | 13.09 | Patterns of a Yagi's front and back ratios
061217tech-003 | 15.35 | Advantages of using the "Stepper IR" Yagi
061217tech-003 | 22 | The 20dB gain spec for yagis
061217tech-003 | 25.45 | Manual Yagi adjustments
061217tech-003 | 31.02 | The magic 20dB figure continued
061217tech-003 | 31.58 | dB gain vs Forward gain
061217tech-003 | 33.57 | K1FU 31 element yagi redesign able?
061217tech-003 | 36.09 | 80m and 180 foot yagi boom in Japan
061231tech-002 | 2 | Sporadic E and the sun spot cycle
061231tech-002 | 7.3 | 6m and TVI
061231tech-002 | 8.44 | Drake filters used on 2m
061231tech-002 | 17.49 | Drake R4C and its Noise Blanker
061231tech-002 | 20.01 | Directive Systems Yagi resonates on 427 Mhz not on 432 Mhz as printed
061231tech-003 | 0 | Roofing Filter testing
061231tech-003 | 3.34 | Sealing a connector
061231tech-003 | 13.25 | 160m loop with minimal wire and a tuner
061231tech-003 | 14.55 | Differential vs Common Mode in loops
061231tech-003 | 16.13 | Misleading SWR readings
061231tech-003 | 17.06 | Using 2 separate L Networks
061231tech-003 | 18.5 | The mystery of Loop Antennas
061231tech-003 | 25.09 | Drooping wires from Loop Antennas for better reception
061231tech-003 | 24.11 | Adding loops to loop antennas
061231tech-003 | 25.53 | "Hertzian" Dipole's 115 year history
061231tech-003 | 28.49 | New ways to make a Broadband Dipole
061231tech-003 | 36.07 | Tesla and the Loop Antenna
061231tech-003 | 39 | 300dB difference in sensitivity between old and modern receivers
061231tech-003 | 41.09 | Receiver design evolution - tubes to solid-state back to tubes again
061231tech-003 | 43 | Why Dick doesn't using Modeling software programs
061231tech-003 | 44.03 | Radiometry Antenna Range
061231tech-003 | 50.01 | Using the Edisonian approach in tuning an antenna
061231tech-003 | 54.2 | How modeling software interprets gain
061231tech-003 | 56.2 | Dec 2006 "Antenna and Propagation Journal" article
061231tech-004 | 0 | Microwave Reflector study of 432Mhz dipoles
061231tech-004 | 2.01 | Avantages of spacing elements wide
061231tech-004 | 3.51 | "MiniNC" modeling program
061231tech-004 | 9.02 | Emergency Dipole design using speaker wire
061231tech-004 | 10.5 | Making antennas for urban QTHs
061231tech-004 | 14.3 | Google maps of Paris and Dick's QTH
061231tech-004 | 16.22 | Feedback from Dick's article on Yagi side-lobes
061231tech-004 | 21.4 | The Amplifier and the Auto Antenna Tuner relationship
061231tech-004 | 25.06 | The effect of S-Units by going from 100 watts to 600 watts
061231tech-004 | 27.2 | Hexbeam antennas
061231tech-004 | 32.45 | Beverage antennas and load resisters
061231tech-004 | 36.24 | Smith Chart email feedback
061231tech-004 | 37.18 | Text on Smith Charts
061231tech-004 | 38.12 | Pozar, Theodore Mareno
061231tech-004 | 39 | Intro to electronics by Krauss
061231tech-004 | 40.11 | HP application notes
061231tech-004 | 41.2 | W2DU Reflections on Reflections
061231tech-004 | 42.2 | Four-square Antenna and "1-port phasing"
061231tech-004 | 47.4 | Traveling wave V antenna
061231tech-004 | 49.55 | All elements are driven and all are almost touching each other
061231tech-004 | 57 | Description of the V antenna
061231tech-005 | 0 | Description of the V antenna by W7DD - continued
061231tech-005 | 1.26 | Positioning the phasing harness
061231tech-005 | 4.15 | Cross-coupling of elements
061231tech-005 | 7.46 | Setting the length of 4 feed lines
061231tech-005 | 15.43 | Placing loading coils on the 4 dipoles
061231tech-005 | 26.43 | 80m receiving loop antennas
061231tech-005 | 27.33 | Dissecting a 20 foot loop antenna
061231tech-005 | 30.55 | Mel's 12 foot loop antenna
061231tech-005 | 37.51 | Short range QSOs on 80m
061231tech-005 | 40.22 | Loop antennas tilting using a tripod
061231tech-005 | 46.01 | Antenna performance with distributed capacitors of coax
070107tech-001 | 0 | The sun's 22-year cycle on absorbent propagation
070107tech-001 | 10.01 | Observations of Mel's loop antenna on HF
070107tech-001 | 14.41 | Angle of Take-off, polarization, and the active ionosphere
070107tech-001 | 19.39 | Antenna tilting and changing the polarization
070107tech-001 | 27.52 | The Gyro frequency
070107tech-001 | 29.2 | Quad efficiency on a 60 foot tower
070107tech-001 | 31.01 | Indoor loop performance effected by surroundings
070107tech-002 | 0 | Challenges of a manned space flight to Mars
070107tech-002 | 3.31 | Red shift and Blue shift signals to and from Mars
070107tech-002 | 5.28 | Ham Radio University Overview
070107tech-002 | 7.48 | Thursday Jan 4, 2007 Newsday about LI radio systems deficient
070107tech-002 | 9.1 | Misinformed Bayville LI upset over antennas near school
070107tech-002 | 12.9 | The cost of putting up a municipal tower
070107tech-002 | 16.48 | Phase Shifts in Yagi antennas
070107tech-002 | 19.06 | Tuning the elements of a Yagi
070107tech-002 | 21.2 | comptek4@ uno.com 4 square antenna information
070107tech-002 | 22.25 | Tuning antenna arrays slightly off desired frequency
070107tech-002 | 26.19 | Listening observations of Vertically inverted V antennas
070107tech-002 | 27.1 | Horizontal/Vertical and "Faraday" Rotation
070107tech-002 | 28.03 | "Polarimitry" K3LR 4 square antenna information
070107tech-002 | 34.05 | Rebirth of Ham Microwaves in Long Island
070107tech-002 | 36.06 | SPACE NEWS
070107tech-002 | 37.1 | Spirit and Opportunity Update
070107tech-002 | 39.42 | Phoenix Mission
070107tech-002 | 40.35 | Transmitting power from the ISS
070107tech-002 | 42.58 | Solar Alpha Rotary Joint
070107tech-002 | 49.51 | Spirit,Opportunity, and Cornell's Steve Squires
070107tech-002 | 52.48 | The need for Ham Radio Education on a municipality level
070107tech-002 | 56.3 | Public fears over antenna RF
070107tech-003 | 0 | First responder effectiveness is based on solid radio infrastructure
070107tech-003 | 2.09 | Mars Rover photo book published
070107tech-003 | 9.08 | Meteorites and magnetism
070107tech-003 | 9.01 | Metal detectors used to find meteorites
070107tech-003 | 12.45 | Passports and RF ID tags
070107tech-003 | 15.05 | The Sharper Image Wallet
070107tech-003 | 16.15 | Misunderstood term "Radiation"
070107tech-003 | 18.11 | Depression vs Recession misunderstanding
070107tech-003 | 19.3 | RF vs Nuclear radiation
070107tech-003 | 24.51 | Cell Phone Basestations get a bad rap
070107tech-003 | 27.07 | Smith Chart email feedback
070107tech-003 | 29.06 | Signals with aptitudes and phase on a polar chart
070107tech-003 | 32.2 | Polar Notation
070107tech-003 | 34.51 | Phase Angle and antenna tuners
070107tech-003 | 38.1 | Smith Chart Lesson #8 - 40 and J30 turn into polar form
070107tech-003 | 50.28 | Using information from R and X
070107tech-004 | 0 | Smith Chart Lesson #8 - continued
070107tech-004 | 3.03 | Doing square roots the long way
070107tech-004 | 5.08 | There is a lack of explaining "why" you do things on a Smith Chart
070107tech-004 | 10.45 | Handheld SWRs and the 10 degree error area
070107tech-004 | 15.5 | Vectors
070107tech-004 | 19.05 | AEA Handheld analyzer accuracy
070114tech-001 | 2.3 | Rotor problems - motor capacitor in control box
070114tech-001 | 5.45 | Microfarad capacitors overview
070114tech-001 | 9.35 | Examining the schematics of the control box
070114tech-001 | 20.51 | Overloading the rotator
070114tech-001 | 27.2 | Two Tone tests with amplifiers
070114tech-001 | 34.13 | Harmonics in amplifier tests
070114tech-001 | 37.44 | Amps and broadband noise
070114tech-001 | 38.5 | Yaesu's "Truetracking" front end
070114tech-001 | 41.08 | Attenuation in receivers
070114tech-001 | 43.01 | Switching to random lengths of wire
070114tech-001 | 45.02 | Signal Cross Noise term vs Noise Cross Noise term
070114tech-001 | 50.9 | Observing Sinewaves
070114tech-002 | 0 | Signal sinewaves and broadband noise
070114tech-002 | 2.05 | Misleading readings from Sun noise
070114tech-002 | 5.49 | Receiver sensitivity needs between Tokyo and US models
070114tech-002 | 10.1 | Feb 2007 QST pg 70, 71 re Smith Charts
070114tech-002 | 10.3 | Brightest comet since 1965
070114tech-002 | 12.51 | Riding the RF Gain to hear a station better
070114tech-002 | 15.01 | Using a Collins mechanical filter
070114tech-002 | 16.01 | ARRL 19th Issue Antenna Book in receiving antennas
070114tech-002 | 17.3 | Reducing a 12 foot loop to a 6 foot loop
070114tech-002 | 20.3 | The role of the variable capacitor
070114tech-002 | 22.3 | Tilting the loop antenna and improving the S/N ratio
070114tech-002 | 23.25 | KD2BD Different types / uses of Loop Antennas
070114tech-002 | 25.05 | Resonance and turns of loops
070114tech-002 | 27.44 | Output levels of resonant loops
070114tech-002 | 29.03 | Induced voltage in microvolt equation
070114tech-002 | 31.1 | K2CX and the Anderson transmitter
070114tech-002 | 33.16 | Using a Q Multiplier
070114tech-002 | 34.07 | Building a "spatial" amplifier
070114tech-002 | 35.5 | Mel describes building his loop using Q multiplier
070114tech-002 | 42.1 | Ferrite AM signal enhancer
070114tech-002 | 46.58 | Directional properties of loop
070114tech-002 | 49 | Wind up radios and windup LED lights
070114tech-002 | 52 | SPACE REPORT
070114tech-002 | 52.12 | PBS Show "NOVA Science Now" regarding the space elevator
070114tech-002 | 57.4 | Questar telescope density 5 filter
070114tech-003 | 0 | PBS Show "NOVA Science Now" - continued
070114tech-003 | 3 | Carbon nanotube ribbons
070114tech-003 | 6.21 | Jim Bell's "Postcards from Mars" book
070114tech-003 | 9.34 | Work Jim Bell has done
070114tech-003 | 12.02 | Does a meteorite have a high iron content?
070114tech-003 | 16.1 | Stuff found with a metal detector at the beach
070114tech-003 | 17.53 | Operation of a metal detector
070114tech-003 | 22.09 | Using different metal in a loop antennna
070114tech-003 | 23.05 | Performance of a metal detector
070114tech-003 | 33.43 | Electronic witch used by plumbers
070114tech-003 | 34.5 | The difficulty of finding land mines
070114tech-003 | 37.3 | Finding non-metallic water mains
070114tech-003 | 39 | Installing a "wet tap"
070114tech-003 | 44.03 | Repairing underground water main breaks
070114tech-003 | 56.55 | TechNet email review
070114tech-003 | 58.02 | Mel's LED flashlight
070114tech-004 | 0 | Mel's gadgets - The Super Battery Charger
070114tech-004 | 8.38 | LED desk lamp
070114tech-004 | 12.2 | Antenna take-off angles
070114tech-004 | 15.07 | SWR equation similar to Quadratic equations
070114tech-004 | 18.45 | Jan 4 2007 Newsday Front cover "Towers in Trouble" story
070114tech-004 | 19.01 | Friday Jan 12 2007 Newsday pg A40 "Nassau attuned to antenna bids"
070114tech-004 | 24.08 | IR remote control tester light
070114tech-004 | 26.28 | Finding an old VCR and take out the IR detector and use it as a remote tester
070121tech-001 | 3.52 | Has HF beam antenna without labels on it - Mosley? HyGain TH4?
070121tech-001 | 12 | Heathkit 1KW amp FB220, FB221
070121tech-001 | 13.2 | Modifications to the Heathkit amp
070121tech-001 | 17.09 | Putting 4 yagis together for 70cm
070121tech-001 | 18.19 | Tilting the loop antenna for better performance
070121tech-001 | 21.1 | Warren White's low angle tracking radar
070121tech-001 | 25.06 | HyGain TH4 (Heathkit) description
070121tech-001 | 26.5 | MFJ tech support for HyGain antennas
070121tech-002 | 0 | Description of Wilson beam antennas
070121tech-002 | 5.03 | Contacting the ARRL for old antenna specs
070121tech-002 | 6.32 | Misunderstandings of Four Square antennas
070121tech-002 | 10.06 | Examining the Four Square design
070121tech-002 | 11.37 | Isotropic antenna gain
070121tech-002 | 16.45 | The elevation angle factor
070121tech-002 | 20.07 | Peak elevation of gain
070121tech-002 | 22.4 | Capability of the array - where are the loses?
070121tech-002 | 24.13 | Overlapping of the effective capture area
070121tech-002 | 25.03 | 3 reasons why antennas are moved closer together
070121tech-002 | 27.32 | Cross-Coupling Effect explained
070121tech-002 | 28.2 | Waveguide Slot Array explained
070121tech-002 | 29.51 | Radar Design
070121tech-002 | 31.58 | Desired gain for the first 2 elements installed on boom
070121tech-002 | 35.3 | 3dB of gain and nulls
070121tech-002 | 37.51 | Cloverleaf patterns
070121tech-002 | 43.45 | Directivity of Parasitic Elements
070121tech-003 | 3 | Mel's email review
070121tech-003 | 4.45 | Recent high HF noise levels
070121tech-003 | 5.15 | Developing a Q Multiplier
070121tech-003 | 9.3 | Tilting down of the loop antenna
070121tech-003 | 10.49 | Pattern of a loop antenna
070121tech-003 | 11.48 | The 3 variables of adjusting a loop antenna
070121tech-003 | 15.09 | Indoor loop performance vs Outdoor loop
070121tech-003 | 18.3 | Putting a loop inside of loop
070121tech-003 | 19 | Adjusting the Q Multiplier in relation to S/N ratio
070121tech-003 | 22.31 | The making of a 6 foot loop
070121tech-003 | 27.25 | Putting a FET into the loop
070121tech-003 | 30.3 | PBS show on astronomy
070121tech-003 | 32.57 | Meteor locating using a metal detector
070121tech-003 | 34.46 | Earth's violent history with asteroids
070121tech-003 | 37.29 | Using magnets to clean fish tanks
070121tech-003 | 43.42 | Patents made by Thomas Edison
070121tech-003 | 45 | Powerful magnets found in SCSI hard drives
070121tech-004 | 0 | Impurities of tin foil
070121tech-004 | 5.05 | Printed circuit motors
070121tech-004 | 7.33 | Capstans motor bearings and shafts
070121tech-004 | 11.51 | Wave angles
070121tech-004 | 12.3 | Elevation vs horizontal patterns
070121tech-004 | 13.3 | Cardinal plane cuts
070121tech-004 | 14.24 | Conic cuts
070121tech-004 | 17.2 | Echo signal and two element phase arrays
070121tech-004 | 20.03 | Elevation angle formulas found in the ARRL Handbook
070128tech-001 | 2 | Interaction of an 80m and a 160m antenna while transmitting
070128tech-001 | 8.53 | Repropricity
070128tech-001 | 11.51 | Making a liaison frequency on 2m for 10Ghz
070128tech-001 | 13.02 | Phased array and coupling
070128tech-001 | 15.08 | Retuning of an unused antenna
070128tech-001 | 18.5 | Spatial and electronic filtering
070128tech-001 | 21.2 | Interaction of an 80m and a 160m antenna while transmitting - continued
070128tech-002 | 0 | Coupling of antennas
070128tech-002 | 1.15 | Matching 50 ohm transmission lines
070128tech-002 | 2.02 | Geometric Mean
070128tech-002 | 5.45 | Placing two dummy loads in parallel
070128tech-002 | 6.5 | Placing 2.4 Ghz dishes in parallel work?
070128tech-002 | 10.47 | WA1MBA website article "Building a perfect impedance match on any Yagi"
070128tech-002 | 12.4 | When RF energy hits objects
070128tech-002 | 14.21 | RF Energy bio hazards
070128tech-002 | 16.13 | The C95 document
070128tech-002 | 16.4 | The Maximum permitted exposure curve
070128tech-002 | 18.15 | The Calarinity Experiment
070128tech-002 | 20.17 | 1940s,50s experiments on rabbits on RF exposure to the eyes
070128tech-002 | 23.3 | Using a piece of meat and a dummy load
070128tech-002 | 26 | Diathermia Experiments
070128tech-002 | 30.23 | RF exposure and bacteria
070128tech-002 | 31 | A failed experiment is not a failure
070128tech-002 | 33.05 | How to measure RF heat on an object
070128tech-002 | 40.05 | Radar Cross Section Measurements
070128tech-002 | 50.15 | 2004 ARRL Handbook Ch.9 RF Exposure
070128tech-003 | 3.15 | Suggestion - Make an "FCC Documents for Dummies" book
070128tech-003 | 4 | History of Mel and Dick's career
070128tech-003 | 8 | Brooklyn Technical High School curriculums
070128tech-003 | 12 | Importance of mechanical drawing classes
070128tech-003 | 13.4 | Used Oscilloscopes cause a frenzy at auctions
070128tech-003 | 17.5 | Importance of machine shop classes
070128tech-003 | 21 | Loop antennas with Mel
070128tech-003 | 21.4 | Building a loop inside of a loop
070128tech-003 | 21.59 | Absorption wave meter effect
070128tech-003 | 26.18 | Using an Absorption wave meter
070128tech-003 | 27.3 | Using a Gauneometer
070128tech-003 | 34.4 | The Faraday Effect
070128tech-003 | 35.3 | Adding a Q multiplier to the loop antenna
070128tech-003 | 39.41 | SPACE REPORT
070128tech-003 | 42.45 | Spaceflights to arrive at Pluto around 2017
070128tech-003 | 45 | Website with a six slide presentation of the sizes of planets
070128tech-003 | 51.56 | Mel's inside loop working better than his outside loop
070128tech-003 | 55.41 | Transmitting on Loop Antennas
070128tech-004 | 0 | Transmitting on Loop Antennas - continued
070128tech-004 | 2.5 | Transmitting into another transmitter
070128tech-004 | 4.29 | Wave angles and take-off angles
070128tech-004 | 8.3 | The best angle for 40m is 10-35 degrees
070128tech-004 | 9 | The formula for wave angles
070128tech-004 | 15 | Website with a six slide presentation of the sizes of planets - continued
070128tech-004 | 19.5 | Making of a hot air balloon repeater
070128tech-004 | 24.15 | The powers of 10 display and Hayden Planetarium
070128tech-004 | 27 | Gamma Ray Bursts
070128tech-004 | 28 | Wave angles formula - continued
070128tech-004 | 29.15 | Review of the TechNet email do's and don'ts
070128tech-004 | 38.5 | Ham radio "war stories"
070128tech-004 | 39.2 | A filter condenser saves the day in Nigeria
070128tech-004 | 44.3 | Getting through security at a Holland airport
070204tech-001 | 0 | Review of Microsoft Vista
070204tech-001 | 10.08 | RTTY and SSB compatibility
070204tech-001 | 15.3 | RTTY and the amount of power to use with a rig
070204tech-001 | 17.09 | Dynamic mics vs. Electric mics
070204tech-001 | 22 | Using a soundcard for RTTY with a Icom 746Pro
070204tech-001 | 25.4 | Four-square dipole construction update
070204tech-001 | 27.08 | Icom's excellent tech support
070204tech-002 | 0 | Using galvanized wire for a beverage antenna
070204tech-002 | 5.5 | Using copper wire for a beverage antenna
070204tech-002 | 6.05 | Loss resistance in a beverage antenna
070204tech-002 | 8.51 | Bevarage antenna ground dissipation
070204tech-002 | 10.06 | Terminating resistors and RF chokes in a beverage antenna
070204tech-002 | 13.05 | Vertical angle of radiation
070204tech-002 | 13.2 | Setting up a beverage antenna in the middle of Brooklyn
070204tech-002 | 16.05 | Radio transmission vs. nuclear radiation
070204tech-002 | 17.2 | Stupid things to do with radiation
070204tech-002 | 21.27 | Similarity of a 100 watt transmitter and a 100 watt light bulb
070204tech-002 | 22.15 | The truth about using The Inverse Square Law and RF radiation
070204tech-002 | 31.25 | The ANSI Report and RF radiation
070204tech-003 | 0 | Inadvertently heating coax
070204tech-003 | 1.45 | Characteristics ofa transmission line
070204tech-003 | 2.45 | How RF energy travels through the cable
070204tech-003 | 4 | How mismatches effect transmitter behavior
070204tech-003 | 4.58 | Ratio of Insertion Loss
070204tech-003 | 6.01 | The value of antenna tuners
070204tech-003 | 6.45 | Evaluations of Antenna Analyser brands presently on the market
070204tech-003 | 19.4 | The value of understanding antennas
070204tech-003 | 21.46 | A Good Overview of what a Smith Chart is
070204tech-003 | 24.07 | The difficulty in obtaining antenna patterns
070204tech-003 | 27.4 | "Tootaledge" Classes and antenna testing at Floyd Bennett field
070204tech-003 | 28.06 | Commmercial Loop antennas
070204tech-003 | 34.55 | Discription of Mel's indoor double loop receiving antenna
070204tech-003 | 40.04 | Mel's NYC friend and the matte black external loop antenna
070204tech-004 | 0 | How to make a homebrew receiving loop antenna
070204tech-004 | 2.3 | Mel's QSO with a Russian using 50 watts
070204tech-004 | 6.15 | The Importance of owning the ARRL Antenna Handbook
070204tech-004 | 9.24 | Compressed-air powered car presentation and discrepancy of information
070204tech-004 | 15.02 | Measuring horsepower vs measuring metric system watts
070204tech-004 | 20.09 | The power of one gallon of gasoline
070204tech-004 | 22.51 | Uses of Polycarbonate materials
070204tech-004 | 25.2 | The high cost of hybrid cars
070204tech-004 | 28 | An electric car web page on teslamotors.com
070204tech-004 | 29.01 | Dynamic braking in electric cars
070204tech-004 | 31.01 | The possible elimination of automobile transmissions
070204tech-004 | 32.45 | The disadvantages of lead-acid batteries
070204tech-004 | 34.55 | De-compressed powered cars has possibilities
070204tech-004 | 38.12 | Advantages of an air compressed powered car
070204tech-004 | 42.48 | Examining the e Toyota Precis
070204tech-004 | 45 | Precis' silent engine may do more harm than good
070204tech-004 | 49.49 | The US burns 20 million barrels a day
070204tech-004 | 51.36 | Debate over use of nuclear-powered cars
070204tech-004 | 52.3 | US involvement in world affairs
070204tech-004 | 54.05 | The 9/11 Oil dilemma
070204tech-004 | 59.3 | Is a non-directional antenna practical for M51 satellite monitoring?
070204tech-005 | 0 | Antenna nulls and the M51 satellite reception
070204tech-005 | 3.01 | The Performance between omni and tracking antennas
070204tech-005 | 5.06 | Circular Polarization and the M51 satellite
070204tech-005 | 7.18 | Satellite tracking with one antenna or with a multitude of antennas?
070204tech-005 | 7.55 | The advantages of using a signal tracking antenna
070204tech-005 | 11.39 | Disadvantages of using an eggbeater antenna to track satellites
070204tech-005 | 13.1 | The proper wattage to use to work satellites
070204tech-005 | 14.02 | Debate on whether to use a pre-amp in satellite tracking
070211tech-002 | 0 | Restoring old microphones that have low and high impedance
070211tech-002 | 1.45 | Old microphones used with new rigs
070211tech-002 | 2.05 | Refurbishing a old electric microphone
070211tech-002 | 3 | Dynamic mic pros and cons
070211tech-002 | 4.28 | Impedance matching of mics
070211tech-002 | 6.46 | Cleaning a mic element using Chemtronic's Ultrajet dry air
070211tech-002 | 9.06 | Mixing and matching microphones with operational amplifiers with rigs
070211tech-002 | 10 | Berb Brown's book "3rd General Operational Amplifier Techniques"
070211tech-002 | 12.1 | Linear Technologies book on operational amplifiers
070211tech-002 | 14.4 | 2004 ARRL Handbook CH.17 page 44 info on operational amplifiers
070211tech-002 | 17.02 | Latest operational amps on the market today
070211tech-002 | 21.4 | SPACE REPORT
070211tech-002 | 22.05 | STS-117 Atlantis will be going up soon
070211tech-002 | 24.15 | Increase in the ISS spacewalks
070211tech-002 | 26.18 | Mars Global Surveyor in bad shape
070211tech-002 | 27.4 | Heavens Above website informs when satellites are overhead
070211tech-002 | 30 | John Vogt telescope presentation at NYIT put on by the AS of Long Island
070211tech-002 | 30.45 | Mel's new version of his loop antenna
070211tech-002 | 36.5 | ARRL Antenna Handbook CH. 5 on Loop Antennas
070211tech-002 | 39.4 | The difference between using the loop antenna's edge side vs. its broad side
070211tech-002 | 40.03 | ARRL Antenna Handbook CH. 5 p23 show what Mel's antenna is based on
070211tech-002 | 45.08 | How the inner loop interacts with the outer loop
070211tech-002 | 46.21 | Hula-hoop antennas
070211tech-002 | 46.5 | The role of capacitors in loop antennas
070211tech-002 | 47.33 | The importance of adjusting the loop for every signal
070211tech-003 | 0 | Problems Belden #8241 coax with 15 microhenrys
070211tech-003 | 2.55 | Making a 1/2 wave loop dipole
070211tech-003 | 3.52 | 1/2 wave loop dipole antenna patterns
070211tech-003 | 5.38 | Radio waves unpredictability near the receiving loops
070211tech-003 | 9.32 | The different positions of Mel's loop to pull in signals
070211tech-003 | 13.3 | Does the signal in the inside loop change when the outer is turned?
070211tech-003 | 19.24 | The magnitude of the Faraday Rotation and Ionosphere reflection
070211tech-003 | 21.38 | Does Mel's house and house wiring effect the loop antenna?
070211tech-003 | 23.21 | Are shielded loops effected by its surroundings
070211tech-003 | 24.45 | How does the ionosphere's density and the solar factors play on RF
070211tech-003 | 27.03 | The performance of the loop if it was placed in Mel's basement?
070211tech-003 | 28.24 | The effects of putting wattage into the coax loop
070211tech-003 | 29.4 | A criteria for transmitting performance
070211tech-003 | 33 | The reciprocity failure and the Faraday Rotation
070211tech-003 | 35 | The performance of a Loop Stick antenna when receiving vs transmitting
070211tech-003 | 36.45 | A Ferrite Loop antenna's performance
070211tech-003 | 40.07 | Ferrite Loops vs a Toroidal cores
070211tech-003 | 44.23 | Can you change the shape of a loop antenna
070211tech-003 | 47.04 | An ellipse-shaped loop antenna and its performance
070211tech-003 | 49.11 | The threshold of performance when the shape of a loop is changed
070211tech-003 | 53.2 | Performance mysteries between the indoor loop and the outdoor loop
070211tech-003 | 55.03 | Loop antennas use in the HF bands
070211tech-003 | 56.09 | KB2BD's loop that received a millivolt of signal 1,000 miles away on VLF
070211tech-004 | 0 | Continued KB2BD's loop antenna
070211tech-004 | 1.01 | Frequency measuring with KB2BD's loop antenna
070211tech-004 | 3.38 | The D layer and HF VLF frequencies
070211tech-004 | 5.52 | Website showing the K index, solar flares and the effects on signal strength
070211tech-004 | 7.2 | A description of a Bi-Quad
070211tech-004 | 8.3 | Doppler shift and KB2BD's loop antenna
070218tech-001 | 3 | Putting up an Inverted V dipole
070218tech-001 | 4.3 | Grounding the left-hand side of the dipole to a fence pole- good or bad?
070218tech-001 | 5.52 | The importance of using a balun in a dipole
070218tech-001 | 9.1 | Looking inside of a balun
070218tech-001 | 11.23 | Open wire feed dipoles
070218tech-001 | 13.23 | How to use household wiring for a dipole
070218tech-001 | 15.16 | Advantages of using a multiband dipole with an open-line feed
070218tech-001 | 17.38 | Misunderstandings about ladder line length and radiation
070218tech-001 | 20 | How to bring ladder line into the shack
070218tech-001 | 21.4 | Baluns that have terminals for ladder lines
070218tech-001 | 22.3 | Feeding lines through windows
070218tech-001 | 23.01 | Syd Harvey Igniters
070218tech-001 | 23.41 | Continuing a ladder line into your shack with two coax cables
070218tech-001 | 25.45 | MFJ 912 4:1 balun review
070218tech-001 | 29.14 | Using ladder line and coax together and the effect of RF energy and phase
070218tech-001 | 32 | Advantages of putting up multiple dipoles
070218tech-001 | 34.54 | The Cobra Multiband dipole review
070218tech-001 | 37.24 | Johnson Antenna Engineering Handbook and electrically small antenna
070218tech-001 | 38.04 | Harold Wheeler's definition of an antenna's sphere volume
070218tech-001 | 39.34 | Definition of an antenna's "cue"
070218tech-001 | 41.01 | The Cobra Dipole vs. The G5RV
070218tech-001 | 44.08 | Receiver dynamic ranges - what do the numbers mean?
070218tech-001 | 49.17 | Advantages of installing dB pads
070218tech-001 | 50.5 | Nutech aftermarket mod kits to boast receiver dynamic ranges
070218tech-001 | 51.2 | Third order and intercept points in Smith Charts
070218tech-001 | 55.23 | Comparing receiver sensitivity numbers
070218tech-002 | 0 | Continued - receiver sensitivity
070218tech-002 | 1.4 | Rig sensitivity on the HF bands
070218tech-002 | 3.3 | Solutions by using a preamp in rigs
070218tech-002 | 4.07 | Rig sensitivity in the VHF bands
070218tech-002 | 4.48 | The history of "Noise Figure"
070218tech-002 | 6.31 | Why there are no preamps in rigs made in SE Asia
070218tech-002 | 8.42 | Reviewing the specs of the TenTec Jupiter
070218tech-002 | 10.01 | Noise floor, S/N Ratio, sensitivity of the Jupiter
070218tech-002 | 12.3 | Experiences in buying used equipment at ham fests
070218tech-002 | 15.51 | A rig's 1st production run vs. its 3rd production run
070218tech-002 | 18.4 | Evaluation of the Icom 756PROIII
070218tech-002 | 22 | The dangers of having a preamp on a repeater
070218tech-002 | 26.15 | Good preamps for moonbouncing
070218tech-002 | 28.45 | Testing preamps and getting noise figures
070218tech-002 | 30.34 | Preamps, length of cable, and oscillation
070218tech-002 | 31.21 | Using pads with preamps
070218tech-002 | 37.54 | Using High Electron Mobility Transistors and using mixers on 136Mhz
070218tech-002 | 39.22 | The pros and cons of using a preamp
070218tech-002 | 45.18 | Putting a transistor into a mediocre circuit
070218tech-002 | 46.3 | building a VOX relay for a Kenwood rig
070218tech-002 | 47.49 | Good VOX info is found in the ARRL Radio Handbook
070218tech-002 | 49.45 | K6DPZ VOX circuits
070218tech-002 | 50.28 | LIMARC members who make rig repairs
070218tech-002 | 52.2 | Advice in installing a preamp
070218tech-002 | 57.2 | Using Vanguard Labs front ends
070218tech-003 | 2 | Icom756proIII vs other comparable models
070218tech-003 | 4.02 | Tuning and loading your amp and its effect on capacitance
070218tech-003 | 5.51 | Resonating and loading capacitors
070218tech-003 | 7.5 | HF rigs and Pi Networks
070218tech-003 | 9.48 | King's County Amateur Radio Club meeting review
070218tech-003 | 11.24 | and the WB2HWW repeater saves an family from a house fire
070218tech-003 | 12.57 | Risk of Lives by removing antenna towers from municipalities
070218tech-003 | 17.03 | Unfounded fear of RF energy
070218tech-003 | 20.02 | Faulty info on the internet regarding RF energy
070218tech-003 | 21.49 | The importance of peer reviewed research on RF energy
070218tech-003 | 25.56 | England now prohibits children from using cell phones
070218tech-003 | 33.15 | The high cost of legal fees in installing a new cell phone tower
070218tech-003 | 36.09 | Lives lost in Albany due to lack of antennas towers for first responders
070218tech-003 | 38.3 | Community dead spots and its dangers
070218tech-003 | 40.04 | Towns are forced to use emanate domain to get towers up
070218tech-003 | 42.01 | Services by Ken Sullivan who moves heavy ham equipment/furniture
070218tech-003 | 48.03 | New laws that prohibit use of any technology while driving or using the crosswalk
070218tech-003 | 51.07 | AEA Loop Antenna discussion
070218tech-003 | 55.41 | Misunderstandings of loop antennas
070218tech-003 | 56.32 | Testing a loop by telephoning a ham and have them listen to your adjustments
070218tech-003 | 58.02 | Verizon cell systems enable continuous talking from Montauk to NYC
070218tech-004 | 0 | Verizon Long Island cell coverage discussion
070218tech-004 | 3.1 | Cell coverage problems on the North Shore of LI
070218tech-004 | 6.09 | Phone tower aesthetics a main problem in public acceptance
070218tech-004 | 9.02 | Avanca air crash and the failure of communications
070218tech-004 | 11.4 | Drake TR22 HT used for "cell phone" calls as far back as 1971.
070218tech-004 | 12.43 | Amateur radio credited for setting foundation for cell phone technology
070218tech-004 | 14.5 | Trusting the internet vs the phone with sensitive information
070218tech-004 | 18.09 | Review of the TechNet history 25th Anniversary coming up
070218tech-004 | 21.02 | Using a triplexer with the Kenwood TS2000
070218tech-004 | 24.01 | The mindset of a ham who uses the 1.2Ghz band
070218tech-004 | 27.14 | Good info on Smith Charts in the ARRL Antenna Book CH. 29
070225tech-001 | 0 | Is it possible for ladder line that's transmitting high wattage to burn wood ceiling joints?
070225tech-001 | 6.41 | Advantages of using open wire feeders for open wire lines.
070225tech-001 | 11.49 | Upcoming NYC metro and LIMARC ham fests
070225tech-001 | 15.4 | What is the performance of right angle 259 connectors
070225tech-001 | 16.4 | The value of using amphanol connectors
070225tech-001 | 18.45 | High marks for Delaware's HRO salesman Bob
070225tech-001 | 19.2 | Judging the quality of coax by its dielectric
070225tech-001 | 22.09 | The proper kind of chicken wire to us as ground radials
070225tech-001 | 23.39 | How to properly lay chicken wire on your lawn for ground radials
070225tech-001 | 28.43 | Using #22 telephone wires as radials-good?
070225tech-001 | 31.3 | SPACE REPORT-next shuttle will be bringing up next rotator
070225tech-001 | 34.06 | STS-118 (June 2007) will have the next teacher in space since Challenger disaster
070225tech-001 | 36.4 | Lots of nodes and modules slated for future shuttles
070225tech-001 | 39.11 | Mars rovers get larger
070225tech-001 | 43.09 | Shuttle missions to study dangerous asteroids
070225tech-001 | 46.1 | Non-man space mission to put a microphone on Mars
070225tech-001 | 47 | Phoenix Mission and the Mars poles
070225tech-001 | 50.51 | Cydonia and NASA's opinion of the face
070225tech-002 | 0 | Discussion of The Science Channel show "Physics of Life"
070225tech-002 | 1.42 | SWR using the Quadratic Equation
070225tech-002 | 3.5 | Criss crossing of dipole antennas- degradation of signal?
070225tech-002 | 6.15 | How Mel's loop antenna phasing is similar to the phasing of the criss crossing dipole
070225tech-002 | 13.25 | www.amateurradio.tv now has the TechNet in streaming audio
070304tech-001 | 0 | Already in progress- Overloading of preamps
070304tech-001 | 2.33 | Replacing MosFets and the susceptibility of static damage
070304tech-001 | 11.58 | HF verticals vs HF horizontals
070304tech-001 | 15.08 | An opinion why phase verticals work better
070304tech-001 | 20.13 | Raising gain, reducing noise level and improving S/N ratio
070304tech-001 | 24.27 | Faraday Rotation and "East to West and West to East" transmission
070304tech-001 | 27.1 | Where to buy antenna masts and aluminum tubing
070304tech-001 | 27.56 | Davidson aluminum supply, and buying conduits at an electrical contractors store
070304tech-002 | 0 | Available sizes of aluminum conduits
070304tech-002 | 2.15 | Priming and painting a conduit for outdoor use
070304tech-002 | 4.36 | How to clean antenna masts and coils
070304tech-002 | 15.32 | Shielding of repeater preamps
070304tech-002 | 21.49 | Importance of measuring using a directional coupler
070304tech-002 | 26.1 | Analysis of a preamp in a barefoot repeater
070304tech-002 | 32.32 | "Lectures on Communication Systems Theory" the Limiters Bible
070304tech-002 | 36.21 | Using a scope probe to tap the signal in the stages of a repeater
070304tech-002 | 42 | Precautions to take to avoid blowing out your network analyzer's front-end
070304tech-002 | 51.54 | Ham legal help when filing an application for a tower with a town's zoning board
070304tech-003 | 0 | SPACE REPORT
070304tech-003 | 0.34 | Lunar eclipse in the eastern sky this past week
070304tech-003 | 1.45 | STS delayed- shuttle left out during bad hail storm
070304tech-003 | 3.39 | 19 more shuttle flights to finish the ISS
070304tech-003 | 9.3 | When ISS ends where will the 1 million pounds of hardware going to go?
070304tech-003 | 13.02 | Reestablishing orbit is a daily chore for shuttle
070304tech-003 | 16.03 | The high cost of blasting the ISS out of earth's orbit
070304tech-003 | 24.45 | The value of the Hubble Telescope
070304tech-003 | 28.2 | Larger hubbles on NASA's horizon
070304tech-003 | 34.1 | All about folding telescopes
070304tech-003 | 37.02 | Examples of a multi-piece radio telescope lens
070304tech-003 | 42.49 | Space deployment of future radio telescopes
070304tech-003 | 48.06 | SMITH CHART REVIEW (72 ohm line added to an existing 50 ohm line)
070304tech-004 | 0 | SMITH CHART REVIEW continued
070304tech-004 | 2.25 | Other types of Smith Chart reviews scheduled for the future
070304tech-004 | 4.07 | The Verizon check with the Polar Formula written on it
070304tech-004 | 8.07 | Polar Form or Rectangular Form - which is better?
070304tech-004 | 11.44 | Using R squared X squared for SWR in polar form
070304tech-004 | 15.21 | Using the tangent function in the R squared X squared problem
070304tech-004 | 17.03 | Using the Quadratic Equation for the R squared X squared problem
070304tech-004 | 21.56 | The Unknown History of the Quadratic Equation
070304tech-004 | 24.05 | Memories of Professor Helm
070304tech-004 | 30.01 | Evaluation of the Extra Class Ham Test
070304tech-004 | 31.31 | Apprenticeships mandatory for recent RF Engineering Graduates
070304tech-004 | 34.2 | Mel's story of a 12 year old Extra Class Ham who almost electrocuted herself
070304tech-004 | 37.45 | Dangers and risks of the ham radio hobby and the need for elmers
070304tech-004 | 43.09 | Founder of ARRL died by being electrocuted
070304tech-004 | 45.02 | AC vs DC which is safer?
070304tech-004 | 47.39 | All about Thomas Edison
070304tech-004 | 53.2 | Clouds that give out voltage
070311tech-001 | 3 | Problems with TE Systems 6m amp (20W in 375 out) also bad SWL
070311tech-001 | 4.1 | LPS Networks in 6m brick amps
070311tech-001 | 6.03 | SSB and Class C amps
070311tech-001 | 14.23 | 6m amp is suppose to drawing 53 amps but instead drawing 43 - puzzling
070311tech-001 | 18.49 | Examination of amp's inverters
070311tech-001 | 19.51 | Examination of by-pass mode
070311tech-001 | 23.05 | Examination of relays (or lack of)
070311tech-001 | 25.05 | Examination of input transformers
070311tech-001 | 28.02 | Examination of PPR transistors
070311tech-001 | 32.01 | Raw voltage and solid state amplifiers
070311tech-001 | 37.04 | Transistors and amp overheating
070311tech-001 | 41 | Using the case as a bogus heat sink
070311tech-002 | 0 | Directional Coupler Measuring Techniques
070311tech-002 | 2.2 | 2005 storm crippling equipment on Long Island
070311tech-002 | 4.4 | Angle Linear Amplifiers and cavity filters
070311tech-002 | 10.37 | Examining repeater pre-amp specifications
070311tech-002 | 11.18 | The importance of repeater pre-amp shielding
070311tech-002 | 12.18 | Pre-amp limiting and mixing
070311tech-002 | 16.01 | Strength of some UHF TV station raise havoc
070311tech-002 | 18.06 | Polar Coordinates Tutorial Feedback
070311tech-002 | 20.37 | In depth explanation of Polar Coordinates
070311tech-002 | 21.2 | 200 Ohm resistor problem
070311tech-002 | 26.2 | Dick does same problem in rectangular form
070311tech-002 | 29.3 | Explanation using a formula instead of a broken tube calibrator
070311tech-002 | 36.11 | Old Math vs. New Math in Engineering School
070311tech-003 | 0 | Old Math vs. New Math in Engineering School continued
070311tech-003 | 4.5 | Van de Graaff Generator Dick's new purchase
070311tech-003 | 5.4 | Van de Graaff Generator and dry air
070311tech-003 | 8.07 | Dick's experiment with a neon light and a Van de Graaff Generator
070311tech-003 | 13.02 | How to tune a Van de Graaff Generator
070311tech-003 | 18.11 | Speed of a Van de Graaff Generator belt
070311tech-003 | 19.45 | How a Van de Graaff Generator builds up a charge
070311tech-003 | 24.04 | Why lighting zig zags
070311tech-003 | 26.1 | A look at Tesla and Three Phase Power
070311tech-003 | 35.08 | Van de Graaff Generator experiments with kids and popcorn
070311tech-003 | 42.07 | Where to buy a Van de Graaff Generator
070311tech-003 | 48.32 | Van de Graaff Generator experiments with kids and popcorn continued
070311tech-003 | 55.51 | The importance of science demonstrations for students
070311tech-003 | 57.03 | Hand-crank generators
070311tech-004 | 0 | Spark Gap generator demonstrations
070311tech-004 | 6.12 | Tesla Coil and Van de Graaff Generator kits
070311tech-004 | 9.45 | Gyroscopes and torpedo guidance systems
070311tech-004 | 12.1 | How two gyroscopes cancel each other out
070311tech-004 | 13.39 | Spinning gyroscopes/Piano Hinge experiment
070311tech-004 | 16.49 | Movement of a gyroscope's spin
070311tech-004 | 18.55 | How gyroscopes guide torpedoes
070311tech-004 | 22 | Make a 0 degree azimuth torpedo launch
070311tech-004 | 25.05 | What drives a torpedo
070311tech-004 | 34.51 | Do charged batteries bounce higher than expired ones?
070311tech-004 | 38.11 | What drives a torpedo continued
070311tech-004 | 39.5 | Can we send a man to Mars with all the consumables one human needs?
070311tech-004 | 47.33 | Do charged batteries bounce higher than expired ones? Continued
070311tech-004 | 50.03 | The difference is supplying electrons vs. pumping electrons
070318tech-001 | 3 | Changing gauges in open wire feed line
070318tech-001 | 6.15 | Differences in a dipole and a ladder line folding dipole
070318tech-001 | 12.39 | The current in the center of dipole antennas vs the ends of the dipole
070318tech-001 | 15.43 | Where is the high current located in a folded dipole
070318tech-001 | 17.05 | Does an inverted V have a vertical component to it?
070318tech-001 | 21.5 | Lowering of a dipole and the effects of the angle of radiation.
070318tech-001 | 23.09 | Antenna plotting and the horizon
070318tech-001 | 24.3 | Shunt feeding a tower
070318tech-001 | 29.5 | The aluminum top of the antenna and the effects on the low bands
070318tech-001 | 34.2 | An RF ground vs. a DC ground
070318tech-001 | 35.3 | The role of a gamma rod
070318tech-001 | 40.1 | Mel's experiences with shunt feeding a tower
070318tech-002 | 0 | Shunt feeding a tower and gamma rods continued
070318tech-002 | 2 | How to make a broadband dipole and Antenna and Propagation Magazine article
070318tech-002 | 3.39 | How 2m repeater's band plans and PLs are set up
070318tech-002 | 15.22 | KDK2016 rig discussion
070318tech-002 | 19.25 | Doppler Scanning Circuits and their front ends
070318tech-002 | 23.07 | SPACE REPORT
070318tech-002 | 24.32 | Russian spacesuit problems
070318tech-002 | 26.09 | Hale storm damage report on shuttle
070318tech-002 | 27.51 | Shuttle Solar Panel update
070318tech-002 | 31.07 | Upcoming Mars Missions
070318tech-002 | 32.1 | How panel rotators work
070318tech-002 | 33.46 | Possible budget cuts for moon rover missions
070318tech-002 | 35.45 | The Dawn Project for asteroid research
070318tech-002 | 37.22 | Hubble repair mission update
070318tech-002 | 39.35 | Mel's email update
070318tech-002 | 42.4 | The top four antenna books ever published for hams
070318tech-002 | 43.1 | The ARRL Antenna Book
070318tech-002 | 43.19 | RG Johnson Antenna Engineering Handbook 3rd Edition
070318tech-002 | 46 | RG Johnson Antenna Engineering Handbook 4th Edition
070318tech-002 | 47.09 | John Krauss Antennas 3rd Edition
070318tech-002 | 48.33 | Walt Maxwell Reflections
070318tech-002 | 50.11 | Why SWR is severely misunderstood
070318tech-002 | 54.14 | SWR misunderstanding when adding to existing feed line
070318tech-002 | 55.07 | Story of Walt Maxwell, W2DU, the satellite and its dipole antenna
070318tech-003 | 0.11 | More on Wlat Maxwell and QRZ.com
070318tech-003 | 1.4 | Is it possible to direction find with an HT?
070318tech-003 | 5.1 | Ground plain radials vs. ground rods
070318tech-003 | 6.41 | Greating maximum proformance from ground radials
070318tech-003 | 7.13 | Ground radials vs. a giant grid of wires - which will perform better?
070318tech-003 | 11.02 | How current travels in radials
070318tech-003 | 13.3 | Extending you ground plain radials into your neighbor's yard.
070318tech-003 | 16.09 | What wires are used for ground plains
070318tech-003 | 20.07 | Installing a vertical vs. horizontal antenna where the shack is near a metal warehouse
070318tech-003 | 30.11 | Using a fan dipole
070318tech-003 | 31.33 | Opinions using a loop antenna for HF
070318tech-003 | 32.15 | Eggbeater antennas in horizontal polarization and digital dish tv TVI
070318tech-004 | 0 | Continued - Eggbeater antennas in horizontal polarization and digital dish TV TVI
070318tech-004 | 4.09 | Examining Eggbeater antenna height and placement
070318tech-004 | 4.58 | Horizontal or Vertical location vs Co-location
070318tech-004 | 6 | Digital TV unit front ends (or lack of)
070318tech-004 | 9.3 | Can you detect RF leakage with a fluorescent bulb?
070318tech-004 | 12.06 | How close can you place an Eggbeater 2 to a vertically polarized antenna?
070318tech-004 | 21 | Problems with placing an M Squared antenna next to a vertical metallic structure
070318tech-004 | 23.2 | Examining the proper mounting of an M Squared antenna loop
070318tech-004 | 28.3 | Using a fluorescent bulb to measure 10m HT RF leakage
070318tech-004 | 32 | What's more harmful - a cell tower or talking on a cell phone?
070318tech-004 | 34.12 | Cell phone antenna on an apartment building safe for the top floor tenants?
070318tech-004 | 41.3 | How to build and use an RF leakage sniffer
070318tech-004 | 47.3 | When Dick had to use a Radiation Hazard Meter in an emergency
070318tech-004 | 51 | The RF exposure secret on the 86th floor of the Empire State Building
070325tech-001 | 2.35 | Comparing the G5RV and the Carolina windom
070325tech-001 | 9.01 | Antenna patterns of a dipole
070325tech-001 | 10.15 | Advantages of using multiple antennas
070325tech-001 | 14.58 | The history of the windom antenna
070325tech-001 | 16.5 | The Balun used specifically for the windom
070325tech-001 | 18.3 | Why an inverted V may be better than a dipole
070325tech-001 | 21.54 | Using a tuner on the G5RV
070325tech-001 | 24.3 | Why the PL tone is turned off during The TechNet
070325tech-001 | 25.51 | Why PL tones are used
070325tech-001 | 31.15 | Update on shunt feeding towers
070325tech-001 | 32.23 | Spacing radials for maximum performance
070325tech-001 | 35.45 | The importance of radials for a vertical antenna
070325tech-001 | 38.03 | The performance in using 120 radials
070325tech-002 | 0 | Radials in the ground vs radials in the air
070325tech-002 | 2.03 | Reactive and Resistance components of radials
070325tech-002 | 6.07 | Continued- shunt feeding towers
070325tech-002 | 9.3 | Collinear antennas and the Ringo Ranger antenna discussed
070325tech-002 | 11.49 | Transmitter antenna radials and ground conductivity
070325tech-002 | 13.5 | Communications Quarterly Fall 1991
070325tech-002 | 13.56 | CQ article about using 1/10 radials through to 1 wavelength
070325tech-002 | 19.03 | The longer the radials the less number of radials required?
070325tech-002 | 23.09 | Mel's stress that the article is about ground vertical towers not short vertical antennas
070325tech-002 | 25.08 | Changing factors when trying to make a tower tuned for 80m work on 160m
070325tech-002 | 28.4 | The use of 20' x 20' copper screens
070325tech-002 | 29.5 | The importance of stable base impediment reactance
070325tech-002 | 31.03 | The bad ground conductivity on Long Island
070325tech-002 | 35.01 | Changing the broadcast transmit power throughout a day
070325tech-002 | 39.05 | The George Braun Story of the use of 120 radial standard
070325tech-002 | 43.51 | Radio waves may travel faster than light
070325tech-002 | 45.13 | Mounting a Log Periodic Antenna on a PVC pipe correct?
070325tech-002 | 48.01 | Poorly designed switching power supplies and their noise
070325tech-002 | 50.09 | The power supply built by Manfred Mornhinwig
070325tech-002 | 50.3 | QST Dec 1999 and Jan 2000 article about Manfred's power supply
070325tech-002 | 54.2 | Doug and Howie give examples of problem power supplies for repeaters
070325tech-002 | 56.04 | Differences in quality of power supplies
070325tech-002 | 58.09 | Installing and grounding an HF rig in a sailboat
070325tech-003 | 0 | Continued - Installing and grounding an HF rig in a sailboat
070325tech-003 | 3.4 | Antenna suggestions for sailboats
070325tech-003 | 9.1 | Insurance considerations when attempting to ground a boat
070325tech-003 | 11.07 | Checking the pH level of you antifreeze
070325tech-003 | 12.21 | The philosophies on Broadcast power supplies
070325tech-003 | 15.5 | Kenwood TS711 output power problem
070325tech-003 | 19.32 | Performance of the Kenwood TS711
070325tech-003 | 21.4 | Getting full output with the Henry 2002 amplifier
070325tech-003 | 24.38 | Importance of measuring broken equipments' power supplies
070325tech-003 | 28.3 | SPACE REPORT Space trivia with Paul
070325tech-003 | 34.09 | Mel's email on shunt fed towers
070325tech-003 | 36.05 | Shunt fed tower problems senerios
070325tech-003 | 38.11 | HF RF exposure vs. VHF/UHF RF exposure
070325tech-003 | 41.09 | Update on Bayville LI antenna mess
070325tech-003 | 44.09 | Gamma matching, gamma rods, and RF radiation
070325tech-003 | 47.28 | Mel's email rules
070325tech-003 | 52 | How to properly put to use 1500 feet of 15g enamel wire
070325tech-003 | 54.49 | Continued - space trivia questions
070325tech-004 | 0 | Continued - space trivia questions
070325tech-004 | 1.3 | Update on Mel's loop antennas
070325tech-004 | 3.21 | Tuning and possible transmitting on Mel's indoor loop
070325tech-004 | 10.47 | Performance between Mel's indoor and outdoor antennas
070325tech-004 | 11.48 | The fate of Mel's variable capacitor on his loop
070325tech-004 | 13.3 | The 2 types of Teflon
070325tech-004 | 15.03 | The misunderstanding of antenna capture areas
070325tech-004 | 16.01 | New antenna inventions are still happening over the 100 year old history of the dipole
070325tech-004 | 17.3 | How Mel started with loop antennas
070325tech-004 | 20.48 | The future of Mel's loop antenna
070325tech-004 | 23.2 | The importance of the Antenna area relationship
070325tech-004 | 26.49 | Continued - space trivia questions
070325tech-004 | 28.47 | Guy's TVI interference problem solved
070325tech-004 | 30.1 | Guy's MFJ dualband tuner (discontinued) and an old variable filter used to reduce TVI
070325tech-004 | 33.21 | Guy's Kenwood TS2000 the culprit of the TVI?
070325tech-004 | 37.07 | How Guy got his CF2 filter and the info from www.comaire.com
070401tech-001 | 3.36 | Making a fox hole radio diode out of a razorblade and pencil lead
070401tech-001 | 13.4 | Passive radio (crystal) predecessor of RF tag technology
070401tech-001 | 16.43 | Bugs that use passive radio technology
070401tech-001 | 18.01 | Antique Electric Supply (Tempe AZ) good source for old radio parts
070401tech-001 | 19.1 | The pros and cons of using VOX
070401tech-001 | 25.07 | Fresh water and the influence it has on angle of radiation
070401tech-001 | 27.3 | Booster angle, conductivity, and dielectric constinence
070401tech-001 | 25.02 | Interesting characteristics of water
070401tech-001 | 34.12 | Using water as a waveguide dummy load
070401tech-001 | 38.07 | What happens when you put a snowball in a microwave
070401tech-001 | 40 | Government radar system (Raytheon) to take over ham 70cm band?
070401tech-001 | 50.42 | Over the horizon (OTH) radar and how it uses high and low frequencies.
070401tech-002 | 0 | Using a noise blanker to stop OTH signals
070401tech-002 | 2.17 | The capability of an HT at 5W
070401tech-002 | 5.3 | The filtering capabilities of an HT
070401tech-002 | 9.21 | Phasing a vertically polarized dipole and a horizontally polarized dipole
070401tech-002 | 14.1 | How to work a phase shifter with an antenna tuner
070401tech-002 | 18.01 | Mel's phasing with a high SWR
070401tech-002 | 19.38 | Can you phase two antennas with a Y connector?
070401tech-002 | 24.38 | Phase shifting in HF vs VHF
070401tech-002 | 29.15 | The advantages of using an Op Amp
070401tech-002 | 31.42 | The advantages of adding a Q Multiplier
070401tech-002 | 34.49 | Using the MFJ-1026 noise blanker
070401tech-002 | 37.38 | The need to discuss noise blankers in depth on the TechNet
070401tech-002 | 39.09 | Using a dual loop antenna with phasing equipment
070401tech-002 | 43.22 | How Mel adjusts his receiving loop from PA to SC and removing thunder crashes
070401tech-002 | 46.06 | Canceling out unwanted signals on broadcast towers using yagis
070401tech-002 | 50.16 | Dick and Eric discuss the workings of a old cable company's antenna system
070401tech-003 | 0 | Con't Dick and Eric discuss the workings of a old cable company's antenna system
070401tech-003 | 6.5 | The effectiveness of multi-wavelength beverage antennas
070401tech-003 | 8.14 | Yagis vs beverage antennas - which perform better
070401tech-003 | 12.26 | Working stations in New Zealand using phase arrays
070401tech-003 | 14.31 | Challenges with 75 meters in the summer
070401tech-003 | 15.5 | How signals from parts all over the world are received in NJ
070401tech-003 | 20.54 | How the D layer effects 75m signals
070401tech-003 | 25.39 | How Florida is different on HF than other states
070401tech-003 | 28.31 | The shortcomings of noise squashers
070401tech-003 | 31.51 | The need for better noise squashing antennas
070401tech-003 | 36.13 | Examining the design flaws of the MFJ-1026 noise squasher
070408tech-001 | 5 | Ameritron AL1500 amp plate tuning with 2 tubes and a grid current question
070408tech-001 | 14.2 | Precautions when loading the Ameritron AL1500 for the 1st time on 10m
070408tech-001 | 17.38 | What is a "double dip?"
070408tech-001 | 19.43 | How Mel kept his homebrew amp cool with increased airflow
070408tech-001 | 21.03 | The importance of good airflow for the Ameritron AL1500
070408tech-001 | 25.16 | Does a coupler effect your signal in the coax
070408tech-001 | 27.5 | Importance of fan placement to keep your rig cool.
070408tech-001 | 36.42 | Mel's gives a good overview of his indoor loop antenna and construction
070415tech-001 | 3 | 8877 RF Power amp overheating problem possibly the tank coil circuit
070415tech-001 | 6.15 | Parasitic Oscillators
070415tech-001 | 7.1 | What creates heating of a coil
070415tech-001 | 13.05 | Locating the arch in the amplifier
070415tech-001 | 17.28 | C1 arching vs. C2 arching
070415tech-001 | 26.09 | Mel's example of a coil modification
070415tech-001 | 34.52 | Tempo FMH-42 and finding out its transmitting crystals
070415tech-001 | 40.42 | How to determine the length of a phasing line and impedance matching
070415tech-001 | 44.21 | How delay plays a part in phased antennas
070415tech-002 | 0 | An antenna array's phasing center
070415tech-002 | 4.3 | Using different types of coax can result in different electronic lengths
070415tech-002 | 11.2 | Operating a amp without its cage
070415tech-002 | 13.38 | The importance of properly made silver-plated copper
070415tech-002 | 18.12 | The effectiveness of using vacuum variable capacitors
070415tech-002 | 20.35 | How silver bearing solder behaves
070415tech-002 | 24.13 | How to measure the temperature of a circuit
070415tech-002 | 25.08 | Using an infrared camera to measure the temperature of a circuit
070415tech-002 | 26.05 | Infrared cameras and low light
070415tech-002 | 28.55 | Praise for PBS's "MythBusters" show
070415tech-002 | 33.4 | The real weight of a cubic meter of air
070415tech-002 | 38.13 | The debate of the theory of flight
070415tech-002 | 43.02 | SPACE REPORT - Shuttle delay due to hail storm damage
070415tech-002 | 45.45 | The high cost of a citizen going into space
070415tech-002 | 48.19 | The possibility of getting space sickness
070415tech-002 | 49.5 | Confusion over dB's
070415tech-002 | 51.05 | Continued - First TechNet Lesson on decibels
070415tech-003 | 0 | First TechNet Lesson on decibels
070415tech-003 | 3.4 | Examples of different sound levels
070415tech-003 | 7 | Decibel Example #1 Using decibel measurements
070415tech-003 | 9.02 | The different types of dB logs
070415tech-003 | 12.51 | Using a calculator to compute dB logs
070415tech-003 | 14.51 | Decibel Example #2 Using dBs with microphones and amps
070415tech-003 | 21.19 | Decibel Example #3 dBs and voltage current ratios
070415tech-003 | 27.32 | Decibel Example #4 Converting dBs back to ratios
070415tech-003 | 32.03 | Horizontal scales, vertical scales and their relation to dBs and logs
070415tech-003 | 33.36 | Recap of the all Decibels Examples 1 through 4
070422tech-001 | 1.5 | Choosing an antenna switch box
070422tech-001 | 5.02 | Why 750 hardline could be one of the best deals around
070422tech-001 | 6.09 | One cable vs. multiple cable connections with a switch box
070422tech-001 | 7.01 | How to use a step relay
070422tech-001 | 9.51 | How to find cheap 750 hardline
070422tech-001 | 12.45 | How to install a "stinger" connector to 750 hardline
070422tech-001 | 19.19 | Discussion - Passive Intermodulation (PIM)
070422tech-001 | 22.54 | 750 hardline with 70 ohms a problem to use?
070422tech-001 | 25.2 | Whatever happened to channel 1 on TV?
070422tech-001 | 29.45 | The Early Days of TV
070422tech-001 | 32.05 | All about the Pilot 3" Channel 1 TV
070422tech-001 | 34.21 | How early TVs were manufactured
070422tech-001 | 36.49 | Antenna electronic phase shifting - revisited
070422tech-001 | 48.1 | Heat from soldering iron may damage lithium backup battery
070422tech-002 | 0 | The importance of using lithium backup batteries with tabs
070422tech-002 | 5.15 | How lithium ion batteries behave
070422tech-002 | 8.4 | The cost of replacing regular NiCads with Lithium Ion batteries
070422tech-002 | 10.15 | SPACE REPORT Founder of Paypal next in space
070422tech-002 | 11.39 | Recap of "Mythbusters" TV show and the theory of air lifting
070422tech-002 | 19.02 | The strength of water pressure when a car submerged
070422tech-002 | 22.11 | Why equalizing the pressure of the space stations doors is mandatory when docking
070422tech-002 | 28.02 | Discussion - Problem with intermod on a 10m repeater - can a crystal filter fix it?
070422tech-002 | 33.39 | How multi-stage harmonics behave
070422tech-002 | 38.1 | The role that a limiter plays in intermod and harmonics
070422tech-002 | 47.1 | Can Bee Colony Collapse Disorder be caused by cellphone RF?
070422tech-002 | 53.39 | 8877 amplifier tube filaments and their proper voltage drain
070422tech-002 | 58.19 | How Collins rigs manage filament voltage
070422tech-003 | 0 | Continued - How Collins rigs manage filament voltage
070422tech-003 | 19.5 | Electronic spacing of vertical phase antennas
070422tech-003 | 25.06 | SPACE REPORT con't Stephen Hawkings preparing for space travel
070422tech-003 | 34.26 | 2 antennas for the same band - only one is connected - how is the performance?
070422tech-003 | 38.58 | How does antenna capture area effect 2 closely placed antennas?
070422tech-003 | 41.3 | TechNet Decibel Example #5 from Mel's email
070422tech-003 | 48.15 | TechNet Decibel Example #6 from Mel's email
070422tech-003 | 53.1 | TechNet Decibel Example #7 Decibels and Noise Power
070422tech-004 | 0 | Con't TechNet Decibel Example #7 Decibels and Noise Power
070422tech-004 | 13.1 | SINAD tests and how they work
070422tech-004 | 17.4 | How a good IF Strip effects SINAD test results
070422tech-004 | 22.57 | Praise for www.amateurradio.tv LIMARC TechNet audio streaming and index system
070422tech-004 | 27.33 | Four definitions of the Q in a resonant circuit
070422tech-004 | 29.19 | Harold Wheeler's research of electronically small antenna arrays
070422tech-004 | 33.07 | Mel's preview of TechNet Decibel Example #8 The Qs of dBs
070422tech-004 | 34.48 | How to test someone if they are having a stroke
070422tech-004 | 36.42 | The risk of using small indoor dipoles at high wattage
070422tech-004 | 43.17 | Discussion of Dick's rule - "Antenna resonates then radiates"
070422tech-004 | 48.4 | What comprises a Radiating System
070422tech-004 | 50.1 | Discussion - Dick's research on tank units
070422tech-004 | 58.01 | How far does a radio signal really travel?
070429tech-001 | 0 | Background and purpose of the TechNet
070429tech-001 | 3.48 | amateurradio.tv now has the TechNet in streaming audio
070429tech-001 | 6.03 | Praise for William Beaty's article "Philosophy of Electrical Engineering"
070429tech-001 | 7.32 | Ameritron 8877 amplifier meter face plate replacement easy to do?
070429tech-001 | 9.56 | The dangers of opening up a meter box
070429tech-001 | 15.4 | How Mel opens up a meter box
070429tech-001 | 20.3 | Triboelectric series problems with a meter
070429tech-001 | 22.51 | The importance of measuring correct meter movement
070429tech-001 | 25.07 | Suggestions for using graphics software to make new meter face
070429tech-001 | 26.5 | QST article on using WordPerfect software to make new meter face
070429tech-001 | 29.03 | Digital interpretations of analog meters
070429tech-001 | 31.09 | Praise for Triplet & Simpson Volt Ohm Milliamp Meter
070429tech-001 | 32.11 | Dick's 30K full scale volt meter that has no resistive loading
070429tech-001 | 47.47 | Low output wattage on 6m - revisited
070429tech-001 | 49.02 | Possible plate tank circuit behavior on VHF
070429tech-002 | 0 | Continued - Possible plate tank circuit behavior on VHF
070429tech-002 | 3.15 | Is a 2:1 or yet a 20:1 SWR really that bad?
070429tech-002 | 9.41 | Input SWR vs Output SWR
070429tech-002 | 11.03 | What is a Load Pulling Test
070429tech-002 | 14.38 | Is a 3:1 SWR on a solid state rig good?
070429tech-002 | 17 | QST article on converting the Heathkit SD200 and the SD220 to 6m
070429tech-002 | 18.08 | Praise for William I Orr's (W6SAI) book West Coast Design 22nd Edit on TX circuits
070429tech-002 | 22.26 | Using old toaster parts (Nicrome) for shunt material
070429tech-002 | 27.01 | Shunting devices that measure high current
070429tech-002 | 30.32 | Mel's email Advice needed for an 80m elevated radial antenna
070429tech-002 | 35 | Difference between a vertical half-wave dipole and an elevated ground radial
070429tech-002 | 39.01 | How tree branches effect RF transmission
070429tech-002 | 41.06 | How does an elevated inverted L perform
070429tech-002 | 42.45 | Techniques for Mechanically Shortening Antennas
070429tech-002 | 43.55 | How does mechanically shortening antennas effect the Q factor
070429tech-002 | 47.35 | Harold Wheeler's chapter in the Antenna Engineering Handwork on effects of the Q factor
070429tech-002 | 51 | Krauss' "Infinitesible Dipole" and an antenna's capture area
070429tech-002 | 53.5 | Is the bending over of the top wire a top loading capacitor or is it zigzagging
070429tech-002 | 57.16 | Voltage of the radial tips and how tree branches effect its impedance
070429tech-002 | 58.09 | Slope of radials and its effects on impedance
070429tech-003 | 0 | Continued - Slope of radials and its effects on impedance
070429tech-003 | 11.52 | SPACE REPORT - Stephen Hawkings 0 gforce ride
070429tech-003 | 14.15 | Discovery of an earth-like planet 20 light years away
070429tech-003 | 16.3 | The effeciency of today's solar panels
070429tech-003 | 21.5 | Climb and recovery of parabolic orbits
070429tech-003 | 22.1 | ESO in Chile and Manfred Mornhinwig
070429tech-003 | 24.13 | The dry, dead soil in the Paranel Mountains
070429tech-003 | 26.29 | The value of solar energy
070429tech-003 | 32.21 | Enter GILESE581C on google to find info on earth-like planets
070429tech-003 | 40.01 | Dick's 10Ghz equipment discussion
070429tech-003 | 42.55 | Dead battery vs new battery - which has more electrons?
070429tech-003 | 49.16 | The relation of air pressure and dialectric strength
070429tech-003 | 53 | Dick's patent on his wide element Yagi
070429tech-003 | 55.38 | TechNet Decibel Example #8 Q and Decibels
070429tech-004 | 0 | Continued - TechNet Decibel Example #8 Q and Decibels
070429tech-004 | 3.4 | TechNet Decibel Example #9 Open loop voltage gain of an op amp in dBs
070429tech-004 | 12.45 | Measuring S parameter vectors
070429tech-004 | 15.2 | Dealing with ratios and dBs
070429tech-004 | 21.15 | Dicks colleague George Flanagan and his high-voltage circuits
070429tech-004 | 25.3 | Cont - TechNet Decibel Example #9 Open loop voltage gain of an op amp in dBs
070429tech-004 | 29.12 | Dick: There are no dumb questions
070429tech-004 | 31.05 | What really is a radio wave?
070429tech-004 | 36.1 | IEEE lecture on James Maxwell on May 30, 2007
070429tech-004 | 38.45 | amateurradio.tv now has the TechNet in streaming audio
070429tech-004 | 40.15 | The magic of propagation
070506tech-001 | 0 | K1JT's new digital mode redefines moon bounce QSOs
070506tech-001 | 6.23 | End fed antennas for HF and the effects on sloping them
070506tech-001 | 10.5 | What happens when you resonate an antenna of the wrong length?
070506tech-001 | 13.15 | Where to place an impedance matching device
070506tech-001 | 17.21 | The purpose of a line isolator
070506tech-001 | 19.01 | Where to place a balun device on an end fed antenna
070506tech-001 | 21.57 | The purpose of installing a stub
070506tech-001 | 25.4 | Is there a magic length for a stub?
070506tech-001 | 35 | "Shocking" video on www.glubert.com high power line video
070506tech-001 | 53.57 | Is it worth it to upgrade to a longer HT antenna?
070506tech-002 | 0 | Con't Is it worth it to upgrade to a longer HT antenna?
070506tech-002 | 2.2 | Icom IC218 problem with weak wire between BNC and TX board
070506tech-002 | 5.29 | Mel suggests using solder wick for IC218-like repair
070506tech-002 | 7.18 | Kenwood HF rig problem - no TX power below 24Mhz
070506tech-002 | 18.08 | How relays work
070506tech-002 | 26.07 | SPACE REPORT Photos of Jupiter's rings
070506tech-002 | 27.03 | Earth-like planet found 10 light years away
070506tech-002 | 32.4 | New Horizon satellite speed impressive
070506tech-002 | 33.1 | The long time it takes to communicate with space satellites
070506tech-002 | 35 | The advantages of raising ground plain radials
070506tech-002 | 38.35 | Different results when placing the SWR at the antenna base vs. the at the rig
070506tech-003 | 0 | Con't Different results when placing the SWR at the antenna base vs. the at the rig
070506tech-003 | 2.58 | Expanding range using a meter to measure CW in the car
070506tech-003 | 5.29 | Deep battery discharge article: www.eham.net/articles/16418
070506tech-003 | 10 | Electric golf cart battery discharge
070506tech-003 | 14.19 | Dynamic breaking by dropping magnets through metal pipes
070506tech-003 | 19.15 | Discussion- current flow at the end of dipoles
070506tech-003 | 27.4 | www.amateurradio.tv now has the TechNet in streaming audio
070506tech-003 | 30.16 | Choosing the balance between antenna driven kilowatts and dB gain
070506tech-003 | 33.56 | Refraction vs. super refraction
070506tech-003 | 36.15 | Discussion - group delay distortion
070506tech-003 | 39.49 | Monopole resistive components and reactive components
070506tech-003 | 46.51 | WA1MBA.org K2RIW article on Yagi impedance matching
070506tech-003 | 58.51 | Importance of a good antenna for QRP work
070506tech-004 | 0 | Different ways a balun is used
070520tech-001 | 3.55 | N2EO's update on making a custom-made meter scale with Photoshop
070520tech-001 | 6.14 | Transmitting on HF sets off Carbon Monoxide detector in home
070520tech-001 | 12.31 | Line insulators and/or balun suggested for stopping the detector interference
070520tech-001 | 15.31 | Guy-wire tower disasters
070520tech-002 | 0 | Continued - Guy-wire tower disasters
070520tech-002 | 3.4 | Dick's story of a 2 tower disaster
070520tech-002 | 5.23 | Dick tells of the tallest tower ever erected
070520tech-002 | 8.35 | SPACE REPORT - 6,000 lb consumable delivery sent to space station
070520tech-002 | 10.03 | The importance of recycling consumables for long space travel
070520tech-002 | 17.55 | How the earth successfully recycles everything
070520tech-002 | 19.29 | Mel's email - Field Day preparation at Floyd Bennett Field
070520tech-002 | 22.51 | The CCD Dipole - how its made and how it performs
070520tech-002 | 31.01 | QRZ.com's ad of the CCD dipole
070520tech-002 | 35.15 | Staten Island 40m 36 radial vertical antenna problem-never performs as well as dipole
070520tech-002 | 54.15 | How to feed a 40m dipole with 70 ohm hardline
070520tech-002 | 57.15 | All about working with Stinger connectors
070520tech-003 | 0 | Continued - All about working with Stinger connectors
070520tech-003 | 2.55 | How to mechanically connect 750 hardline to a dipole
070520tech-003 | 17.08 | Making your own Heathkit-like Dummy Load
070520tech-003 | 18.51 | How to build a Cantenna
070520tech-003 | 19.58 | The MFJ-250 Dummy Load that uses transmission fluid
070520tech-003 | 24.01 | Good Dummy Load article located on arrl.org Ham radio Magazine June 1979
070520tech-003 | 33.25 | Fluke multimeter leads - where to buy?
070520tech-003 | 35.02 | Popular electronic stores located on Long Island that has handicapped parking too
070520tech-003 | 38.1 | Where to program a Motorola GP300
070520tech-003 | 46.11 | amateurradio.tv now has the TechNet in streaming audio
070520tech-003 | 52.04 | Air powered car discussion
070520tech-003 | 53.03 | theaircar.com has info on the City-CAT car
070520tech-004 | 0 | Continued - theaircar.com has info on the City-CAT car
070520tech-004 | 5.32 | Overview of the battery-powered car from Tesla Motors
070520tech-004 | 9.1 | Air compressed cars vs. battery powered cars
070520tech-004 | 11.45 | Air tank explosion concerns
070527tech-001 | 3.15 | Amtron 99 10m vertical problem - ham needs better reception
070527tech-001 | 11.1 | Amtron 99 10m vertical problem - QTH surrounded by warehouse
070527tech-001 | 13.53 | Guidelines for installing guy wires
070527tech-001 | 16.52 | Love/Hate reviews of the Ringo Ranger
070527tech-001 | 18.3 | Adding ground plane radials to the Amtron 99 necessary?
070527tech-001 | 25.38 | Specs of the Amtron 99
070527tech-001 | 28.4 | Making a vertical out of 2 CB whip antennas
070527tech-001 | 33.01 | Importance of good SWR and antenna height
070527tech-001 | 40.03 | Ham problem - 11 element Yagi and need for better SWR
070527tech-001 | 42.04 | History of Yagi research
070527tech-001 | 44.09 | wa1mba.org has good article by K2RIW about getting 1:1 SWR on a Yagi
070527tech-001 | 49.49 | Do you need a good SWR on your driver before adding the elements?
070527tech-001 | 52.01 | Importance of following a Yagi designer's assembly instructions
070527tech-002 | 0 | Dick's favorite Yagi designs
070527tech-002 | 1.03 | Precautions of aluminum oxide forming on Yagi elements
070527tech-002 | 3.02 | VHF vertical transmission, VHF horizontal transmission, and cross polarization
070527tech-002 | 7.11 | HF vertical transmission, HF horizontal transmission, and cross polarization
070527tech-002 | 8.55 | The role of Faraday Rotation
070527tech-002 | 12.45 | Designs for building a 2m collapsible Yagi with a PVC pipe
070527tech-002 | 15.01 | PVC pipe vs aluminum tubing for a Yagi's boom
070527tech-002 | 20.4 | "High Performance Yagis" - good article in the ARRL Antenna Book 19th Edition
070527tech-002 | 26.47 | CCDantennas.com discussion - revisited
070527tech-002 | 28.38 | Examination of the CCD antenna
070527tech-002 | 31.01 | Examination of the CCD antenna's gain
070527tech-002 | 35.41 | Examination of the CCD antenna's SWR
070527tech-002 | 38.08 | Examination of the CCD antenna's current
070527tech-002 | 42.4 | Examination of the CCD antenna's performance
070527tech-002 | 44.01 | Seabeck's Yagi side-lobe claims
070527tech-002 | 48.25 | Examination of the StepIR antenna
070527tech-002 | 51.51 | Stories how dipoles drastically outperform a verticals
070527tech-003 | 0 | Con't - Stories how dipoles drastically outperform a verticals
070527tech-003 | 2.38 | TAK-tenna.com antenna examined
070527tech-003 | 16.1 | The Hertzian's dipole "Performance for the Buck"
070527tech-003 | 17.39 | New attractions at Floyd Bennett Field
070527tech-003 | 19 | Mel shares responses to his loop antenna
070527tech-003 | 21 | Dick's experience with a 1Ghz dipole
070527tech-003 | 22.19 | Dick: A simple dipole isn't that simple
070527tech-003 | 28 | Voyager's transmissions from beyond Pluto
070527tech-003 | 30.1 | Voyager's transmitter examined
070527tech-003 | 35.39 | How a radio and TV wave travels through deep space
070527tech-003 | 40.15 | Drake's equations for extraterrestrial life
070527tech-003 | 42 | Why haven't we've been contacted yet by ETs?
070527tech-003 | 45.2 | The large scale of the universe
070527tech-003 | 49.3 | The practicality and effectiveness of SETI research
070527tech-003 | 56.46 | Remote external antenna tuners - better than tuners in the shack?
070527tech-004 | 0 | Con't - Remote external antenna tuners - better than tuners in the shack?
070527tech-004 | 3.05 | Phasing Yagis and how to power divide
070527tech-004 | 9.55 | How to feed a driven element
070527tech-004 | 16.03 | The fundamentals of circular polarization
070527tech-004 | 27.27 | Combining cables for proper time delay
070603tech-001 | 1.24 | Going into detail with Simplex
070603tech-001 | 2.4 | Using repeaters vs using simplex
070603tech-001 | 4.45 | About the Long Island 147.575 Simplex Club
070603tech-001 | 5.35 | Simplex on the HF bands
070603tech-001 | 8.19 | All about cross banding
070603tech-001 | 15.01 | Operation a 10m repeater in the NYC metro area
070603tech-001 | 16.45 | The history of 10m repeaters
070603tech-001 | 18.35 | Background on remote bases
070603tech-001 | 25.15 | Looking back at popular sunspot cycles
070603tech-001 | 27.55 | Advantages of a SSB repeater
070603tech-001 | 29.02 | Issues with SSB repeaters
070603tech-001 | 31.05 | Frequency errors with SSB repeaters
070603tech-001 | 35 | FCC regulations using broadband repeaters on the 20m band
070603tech-001 | 37.05 | Why 6m is called the "magic" band
070603tech-001 | 38.05 | How rain scatter was used on 10Ghz
070603tech-001 | 40.3 | Problem - can't reach a lot of 900Mhz repeaters
070603tech-001 | 43.06 | Mod issues of a commercial 800Mhz Kenwood rig to 900Mhz
070603tech-001 | 47.07 | 900 Mhz ham band vs the 1200Mhz ham band
070603tech-001 | 49.48 | SPACE REPORT - Exoplanet article in Sky and Telescope Magazine
070603tech-001 | 51.56 | New types of very large telescopes
070603tech-001 | 55.2 | NASA plans to put permanent base on the moon
070603tech-001 | 57.05 | Placing an amateur radio station the moon
070603tech-001 | 58.1 | How a ham moon station will change the landscape of moonbouncing
070603tech-002 | 0 | Con't - The future of moonbouncing
070603tech-002 | 7.07 | The security of mounbounce transmissions vs. using the internet
070603tech-002 | 9.3 | The odds of a moonbounce station attack
070603tech-002 | 10.5 | Using the back side of the moon for astronomy equipment
070603tech-002 | 12.51 | The status of the Space Elevator project
070603tech-002 | 14.02 | Reflections by Mel and Dick
070603tech-002 | 18.08 | The story of the man who tightroped across the WTC towers
070603tech-002 | 24.03 | The importance of antenna height above the tree lines
070603tech-002 | 26.05 | HF antenna height performance vs. VHF antenna height performance
070603tech-002 | 33.5 | MELS EMAIL 01 - TAK-antenna skeptics
070603tech-002 | 37.5 | Dick responds with Krause's article on the "Infinitessible Dipole"
070603tech-002 | 45.51 | MELS EMAIL 02 What is the definition of a Linear Loading Dipole
070603tech-002 | 48.19 | What effects the gain of an antenna?
070603tech-002 | 54.03 | MELS EMAIL 03 Has Mel made a 40m version of his loop?
070603tech-002 | 56.5 | 40m loop performance vs Mel's 80m loop performance
070603tech-002 | 58 | Using the heat test to measure your antenna's performance
070603tech-003 | 0 | Cont - Using the heat test to measure your antenna's performance
070603tech-003 | 3.15 | Is the TAK-antenna circular polarized?
070603tech-003 | 8.15 | Can you stack the TAK-antenna?
070603tech-003 | 14.45 | Can you phase the TAK-antenna?
070603tech-003 | 20 | Getting the Yagi Phenomenon with the TAK-antenna
070603tech-003 | 25.5 | Examining stacking with the Stepp-IR antenna
070603tech-003 | 29.3 | Creative ways to position the TAK-antenna
070603tech-003 | 34 | How will Mel's loop work transmitting outside?
070603tech-003 | 39.21 | What will the performance of Mel's dipole on the tower vs. his loop outside
070603tech-003 | 47.02 | The lack of loop information in the ARRL antenna book
070603tech-003 | 52.39 | Mel defends his loop antenna design
070603tech-003 | 55.21 | Barry N2MB discusses a canceling scenario using 2 vertical dipoles
070610tech-001 | 2.38 | Speed of a radio wave
070610tech-001 | 6.04 | How different wavelengths behave
070610tech-001 | 7.05 | How empty space plays a role in light waves
070610tech-001 | 8.3 | How does a wave get from point A to point B
070610tech-001 | 12.18 | The puzzling aspect of Apollo 15's one way wave path from the moon
070610tech-001 | 14.15 | Particle properties vs. wave properties
070610tech-001 | 16.05 | Why magnetism is a mystery
070610tech-001 | 17.49 | What is the speed of magnetism?
070610tech-001 | 19 | The relationship between magnetism and radio waves
070610tech-001 | 21.1 | Free space as a resistor
070610tech-001 | 23.11 | Past techniques of measuring the speed of light
070610tech-001 | 27.37 | Mel and Dick examine a black hole
070610tech-001 | 28.58 | What is escape velocity?
070610tech-001 | 30 | More questions about black holes
070610tech-001 | 35.11 | Theories of what causes a gamma ray burst
070610tech-001 | 37.4 | Gamma ray bursts in relation to cosmic rays
070610tech-001 | 38.55 | Light waves vs. radio waves
070610tech-001 | 41.2 | What is the medium substance that waves travel through
070610tech-001 | 47 | What is the real color of our sky?
070610tech-001 | 49.13 | Do neutron waves travel as fast as light?
070610tech-002 | 0 | What are neutrinos and how do they travel?
070610tech-002 | 7.3 | Does coiling up a coax effect it's performance?
070610tech-002 | 10.26 | Are we allowed to communicate with the shuttle astronauts?
070610tech-002 | 17.2 | SPACE REPORT with Paul WS2N - 75 ohm hardline article in QST June 2007 p.53
070610tech-002 | 18.31 | The future of hardline in the wake of fiber optics
070610tech-002 | 20.11 | Review of recent shuttle lift off
070610tech-002 | 22.11 | Upcoming shuttle and space station projects
070610tech-002 | 28.32 | nasa.gov website good source for NASA info
070610tech-002 | 30.09 | Watching the earth and thunderstorms from space on NASA TV
070610tech-002 | 33.01 | Email responses to Mel's loop antenna performance
070610tech-002 | 38.39 | TAK-antenna variations
070610tech-002 | 41.31 | Antenna article by John Krause - good information on effective, compact dipoles
070610tech-002 | 45.45 | Efficient antenna radiation
070610tech-002 | 52.09 | Nice TechNet feedback at HOSARC Ham fest
070610tech-002 | 57.15 | Dick's most recent consulting project
070610tech-002 | 59.39 | MEL'S EMAIL 01 - 3.8 Mhz, microhenrys, and coil formula question
070610tech-003 | 0 | Cont. MEL'S EMAIL 01 - 3.8 Mhz, microhenrys, and coil formula question
070610tech-003 | 6.15 | What role Pico farads play in the formula
070610tech-003 | 12.3 | How calculators have different displays for formulas
070610tech-003 | 14.31 | History of HP calculators in Europe and the US
070610tech-003 | 17.37 | Dick praises the discontinued HP28S
070610tech-003 | 20.29 | The HP28S vs other scientific calculators
070610tech-003 | 22.4 | Reverse polish notation explained
070610tech-003 | 24.34 | Using reverse polish notation with Mels 3.8 Mhz email question
070610tech-003 | 28.43 | The HP28S vs other scientific calculators revisited
070610tech-003 | 43.15 | Batteries that are used with scientific calculators
070610tech-003 | 47.25 | How Lionel train whistle car works with transformers
070610tech-003 | 55.01 | Making transformer measurements with a multimeter
070610tech-004 | 0 | Con't Making transformer measurements with a multimeter
070610tech-004 | 3.01 | Powering relays through a remote
070610tech-004 | 4.1 | A look at Thomas Edison's lab and his philosophy
070610tech-004 | 7.2 | Hpcalc.org good website for HP Calculator Emulators
070610tech-004 | 9.34 | MEL'S EMAIL 02 Measuring Q
070610tech-004 | 11.07 | Using Grid Dip Meters to measure Q
070610tech-004 | 15.15 | What determines a Q of a coil?
070610tech-004 | 22.01 | Measuring Q with a grid dip meter with two coils
070610tech-004 | 27.01 | Dick and Mel explain the Q Formula
070610tech-004 | 30.19 | The growth of dip meters into network analyzers
070610tech-004 | 38.22 | Why the need for adjusting tunnel diodes
070610tech-004 | 43.09 | MFJ sells a "poor man's" network analyzer
070610tech-004 | 47.05 | The need for hands-on experience to build a foundation of knowledge
070610tech-004 | 53.4 | LIMARC will be offering TechNet thru IRLP repeaters
070610tech-004 | 55.56 | Echolink vs IRLP
070610tech-004 | 61.43 | MRF889 150W combinable transistor
070610tech-004 | 63.59 | ECTA amplifiers - why they are a good deal
070610tech-004 | 65.11 | Snow flaking explained
070617tech-001 | 0 | Already in progress - MFJ antenna relays examined
070617tech-001 | 2.26 | Advantages of have multiple transmission lines
070617tech-001 | 7.14 | How reliable are antenna relays?
070617tech-001 | 14.32 | 210 Exoplanet now found
070617tech-001 | 16.12 | Dick received his new "Antenna Engineering Handbook"
070617tech-001 | 18.14 | How well is the performance using a 430Mhz-450Mhz Yagi for 454Mhz
070617tech-001 | 23.3 | What to test when changing a beach municipality antenna's system
070617tech-002 | 0 | Con't What to test when changing a beach municipality antenna's system
070617tech-002 | 7.45 | Liability considerations when hams volunteer assistance
070617tech-002 | 17.45 | The ins and outs of the Good Samaritan Law
070617tech-002 | 26.05 | The fun in placing a video camera on top of your tower
070617tech-002 | 27.3 | SPACE REPORT with Paul WS2N
070617tech-002 | 28.03 | Recent repairs on the space station and shuttle
070617tech-002 | 31.45 | Computer and power supply repairs on the shuttle
070617tech-002 | 35 | Panel repairs on the space station
070617tech-002 | 38 | Shuttle landing locations throughout the globe
070617tech-002 | 39.1 | Upgrading The Rover intelligence through software upgrades
070617tech-002 | 43.05 | The trouble with Opportunity's right front wheel
070617tech-002 | 45.45 | Mel's tells about his camera atop his tower
070617tech-002 | 49.58 | MELS EMAIL 01 - Praise for TechNet's explanation of the Q formula
070617tech-002 | 50.51 | MELS EMAIL 02 - Which to use - a tower antenna or a simple loop?
070617tech-002 | 51.5 | VHF antenna requirements vs. HF antenna requirements
070617tech-002 | 54.13 | The importance of antenna adaptability
070617tech-002 | 56.09 | Testing of Mel's loop antenna vs. his tower antenna
070617tech-003 | 0 | Con't Test results of Mel's loop and the 80m tower antenna
070617tech-003 | 1.15 | How polarization plays a role in antenna tests
070617tech-003 | 2.58 | Mel's evaluation of the HF bands for field day
070617tech-003 | 6.09 | Details for Field Day at Floyd Bennett Field Airport
070617tech-003 | 8.51 | MELS EMAIL 03 Examining the specs of HF log periodic antennas
070617tech-003 | 13.2 | Evaluating side lobes of log periodics
070617tech-003 | 15.31 | Interpreting side lobe data
070617tech-003 | 18.1 | Interpreting advertised antenna specs
070617tech-003 | 21.2 | Mel's reads giant HF periodic antenna specs
070617tech-003 | 23.5 | Drawbacks of spending a lot of money on a new hobby
070617tech-003 | 26.5 | Why not many hams use HF log periodics
070617tech-003 | 31.15 | Past TechNet topics can be found on amateurradio.tv
070617tech-003 | 32.06 | MELS EMAIL 04 - What antenna to make to reach Antarctica on 40m
070617tech-003 | 38.19 | Comparing the Antarctica antenna design to a suspension bridge
070617tech-003 | 41.5 | MELS EMAIL 05 - Limitation of gain of Yagi antennas
070617tech-003 | 44.45 | What's better on HF - vertical antennas or horizontal antennas?
070617tech-003 | 48.5 | Examining the 4 Hygain 14AVQ vertical antennas placed in a phased array?
070617tech-003 | 53.28 | Will Mel build a 40m loop antenna?
070617tech-003 | 56.4 | Measuring dBi in relation to isotropic measurements
070617tech-004 | 0 | Measuring dB gain using a four square antenna
070617tech-004 | 2.3 | Electronic steering a four square antenna
070617tech-004 | 5.52 | Successful contesting with a four square antenna
070617tech-004 | 9.5 | Testing coils for dissipation
070617tech-004 | 13.3 | How to test RF step attenuators without running RF through them
070617tech-004 | 15.11 | Book - Reference Data for Radio Engineers - good source on attenuators
070617tech-004 | 23.23 | MELS EMAIL 06 - Is it worth to take down WA9HUZ parabolic dishes?
070617tech-004 | 28.45 | Why it's not practical to use a dish on 440Mhz
070617tech-004 | 29.5 | Tips on screen patching a dish
070617tech-004 | 33.07 | Examining different sizes of TVRO dishes
070617tech-004 | 36.15 | Which performs better - parabolic dishes or Yagis?
070617tech-004 | 38.21 | The performance of loop Yagis
070617tech-004 | 39.5 | A look at Andrew amps, antennas, and cables
070617tech-004 | 43.3 | The risk of taking down dishes off towers
070617tech-004 | 45.33 | Examination of the W3AD blowtorch Yagi
070617tech-004 | 48.15 | The research of Dr. Reed Fisher W2CQH
070617tech-004 | 51.15 | Different ways of building Yagi power dividers
070617tech-004 | 57.01 | The research of Dr. Reed Fisher W2CQH revisited
070617tech-005 | 0 | Limitations of 70 ohm CATV hardline
070617tech-005 | 2.43 | How to connect multiple antennas
070617tech-005 | 3.3 | W2IMU Tech Notes - good source for EME info
070617tech-005 | 4.23 | K2UYH website has info in getting to W2IMU Tech Notes
070617tech-005 | 6.22 | wa1mba.org - good source on phased array info
070617tech-005 | 10.03 | The durability of 1296Mhz Yagis
070624tech-001 | 3.2 | When two fan dipoles are placed near each other
070624tech-001 | 7.15 | What happens when you shorten a dipole
070624tech-001 | 8.02 | What happens when you lengthen a dipole
070624tech-001 | 10.21 | Discussion on impedance matching and the use of baluns
070624tech-001 | 15.2 | Is a 2:1 SWR really that bad?
070624tech-001 | 20.42 | Using 400 ohm twin lead - what length do you use?
070624tech-001 | 23.02 | Using 400 ohm twin lead - the pros and cons
070624tech-001 | 25.15 | The effectiveness of using a stub as a variable capacitor
070624tech-001 | 30 | How the design of the basic dipole challenges engineers
070624tech-001 | 32 | What effects ohms in a closed loop?
070624tech-001 | 33.2 | The importance of accurate scaling of antennas
070624tech-001 | 39.35 | Examining M Square Loop performance
070624tech-001 | 42.31 | Choosing circumference for an omni pattern
070624tech-001 | 45.1 | W6SAI: "Horizontal polarization is better for Dxing"
070624tech-001 | 46.39 | The Texas Longhorn antenna is examined
070624tech-001 | 48.31 | Where does one find N connectors for 750 hardline?
070624tech-001 | 49.31 | Popular HF mobile antennas used in the 1960's and 1970's
070624tech-001 | 53.04 | Issues when stacking small antennas in close proximity
070624tech-001 | 56.1 | Reviewing the Hula-hoop and Cloverleaf antennas
070624tech-002 | 2.18 | The benefit of using a network analyzer
070624tech-002 | 4.53 | The shortcomings of antenna modeling techniques
070624tech-002 | 6.58 | Is grounding necessary for a marine antenna?
070624tech-002 | 9.01 | The confusion over a balanced antenna's performance
070624tech-002 | 12.08 | How a half-wave antenna is a balanced antenna
070624tech-002 | 18.01 | Different ways to feed a half wave dipole
070624tech-002 | 22.19 | April May 1972 QST good source for Henry amps and half wave plate circuit resonators
070624tech-002 | 32.31 | 2007 Field Day recap with Dick
070624tech-002 | 33.4 | 2007 Field Day recap with Mel
070624tech-002 | 36.22 | Praise for Floyd Bennett Field for holding events
070624tech-002 | 42.41 | All about heat sinks
070624tech-002 | 45.03 | What is radiant heat?
070624tech-002 | 47.1 | Review of the 2007 Yonker's Field Day
070624tech-002 | 48.31 | Should your rig's fan push or pull the air away from its heat sink?
070624tech-002 | 54.35 | SPACE REPORT- The recent landing of the shuttle at Edwards AFB
070624tech-003 | 0 | SPACE REPORT cont Trips planned to orbit two asteroids by 2011
070624tech-003 | 4.13 | How solar winds effect the space station's panels
070624tech-003 | 6.35 | What role gyros play in the space station
070624tech-003 | 12.04 | MELS EMAIL 01 - Quadrature hybrid phased arrays for HF
070624tech-003 | 16.1 | Howe's "Stripline Techniques" and the "Antenna Engineering HB" good source for hybrids
070624tech-003 | 17.4 | "Phased Array Techniques" 3 Vol set - good source info on hybrids
070624tech-003 | 18 | Henry Keen's W2CTK "Hybrids and Couplers" another good for hybrids
070624tech-003 | 20.15 | Dick's story when he worked with Henry Keen
070624tech-003 | 23.05 | Phased array antenna techniques and steering - Krause's "Antennas" good source
070624tech-003 | 25.48 | "Antenna Engineering Handbook" by RG Johnson and John Volakis good source for hybrids
070624tech-003 | 27.45 | Mel recalls Henry Keen
070624tech-003 | 30.5 | Different terms used for Quadrature hybrids
070624tech-003 | 37.02 | The Wimshurst High Voltage Generator discussed
070624tech-003 | 42.33 | MELS EMAIL 02 - Building a bowtie antenna for 80m - is it worth it?
070624tech-003 | 46.15 | A look at older bowtie antenna models
070624tech-003 | 52.1 | Using bamboo and galvanized wire to make bowtie antennas
070624tech-003 | 60.01 | The use of galvanized wire in ham radio
070624tech-003 | 64.1 | Bowtie antennas revisited
070624tech-003 | 69.45 | KC2QIQ shares how he built a bowtie antenna for 20m, 40m, and 80m
070701tech-001 | 0 | Already in progress - Diagnosing Telephone RFI problems
070701tech-001 | 10.01 | Ending interference to a smoke detector
070701tech-001 | 13.11 | Why having an ALC circuit is important when running high power
070701tech-001 | 15.15 | Mel and Dick examine the rig setup regarding the telephone RFI problem
070701tech-001 | 20.01 | Mel and Dick offer solutions to the telephone RFI problem
070701tech-001 | 26.02 | Where to buy telephone RFI filters
070701tech-001 | 35.3 | hellodirect.com and Radios Shack good sources for RFI filters
070701tech-001 | 38.21 | Dick tells of the "Three Vector Effect" - an undesired signal coming from 3 directions
070701tech-001 | 41.33 | KE2EJ Eric explains how broadcast TV shows are programmed by remote computer
070701tech-001 | 45.2 | KC2MPY Charlie: What's better - a j-pole at 25' or a beam at 15'? See reel 003 35.15
070701tech-001 | 50.55 | The "12dB per degree" rule explained
070701tech-001 | 53.24 | Dick explains "Bistatic Radar Gain Phenomenon" and "Creeping Wave Phenomenon"
070701tech-001 | 59.3 | How DSL filters work
070701tech-002 | 0 | How to tune a Yagi without touching all the other elements
070701tech-002 | 1.59 | wa1mba.org "Yagi Impendance Matching" article good source for yagi tuning
070701tech-002 | 6.1 | SPACE REPORT - Opportunity is now at the Victoria Crator
070701tech-002 | 10.31 | Problems now with the oil getting Oportunity's wheel
070701tech-002 | 12.51 | Victoria Crator landscape daunting
070701tech-002 | 15.58 | marsrovers.jpl.nasa.gov good source for Oportunity and Spirit updates
070701tech-002 | 16.55 | Dawn spacecraft is scheduled to launch on 7/7/7 to the asteroid belt
070701tech-002 | 19.5 | spaceweather.com good source for new earth asteroids
070701tech-002 | 24.1 | Do we have to blow up near earth asteroids?
070701tech-002 | 27.05 | NASA is not prepared for an emergency deployment to stop an asteroid
070701tech-002 | 39.3 | Tungusta is last alledged large meteor to hit the earth
070701tech-002 | 45.4 | 400 tons of space natural debris falls on the earth each year
070701tech-002 | 46.09 | Ther have been five major extintions recorded in earth's history
070701tech-002 | 50.3 | amateurradio.tv now received good feedback for TechNet streaming audio
070701tech-002 | 52.38 | Uses of Rubidium for keeping time
070701tech-002 | 57.11 | An examination of unpredictable probablity
070701tech-003 | 0 | We may be too reliant on the small number of past extinction events to predict future
070701tech-003 | 2.46 | Dick going deeper into the Law of Probability i.e. stock market, roulette wheels, casinos
070701tech-003 | 11.45 | Dick explains the "Central Limit Theorem"
070701tech-003 | 17.1 | Techniques to prove oscillator accuracy
070701tech-003 | 18.02 | Why pulsars aren't used for keeping time
070701tech-003 | 20.04 | MELS EMAIL 01-Ways to determine the quality of used coax line
070701tech-003 | 30.15 | Mel tells how to use an antenna analyzer to test the quality of coax
070701tech-003 | 35.15 | KC2MPY Charlie: shares the result of his jpole/yagi question from reel 001 45.20
070701tech-003 | 39.01 | KC2MPY Charlie explains how he built his plumber's delight Yagi
070701tech-003 | 39.53 | How to care for copper antennas
070701tech-003 | 42.04 | How copper oxide effects antenna performance
070701tech-003 | 45 | Home Depot good source for cheap left-over copper tubing
070701tech-003 | 46.06 | Why Dick likes to build antennas with aluminum tubing
070701tech-003 | 51.55 | MELS EMAIL 02 - What can hams do on the 300Ghz band?
070701tech-003 | 57.11 | The changing definition of the term "microwave band"
070701tech-003 | 57.4 | Dick looks back at the work of Ed Tilton W1HDQ
070701tech-004 | 0 | Misconceptions of microwave radio radiation
070701tech-004 | 2.1 | Throughout history hams were given the higher frequencies and made use of them
070701tech-004 | 3.45 | Solid State Power Amps (SSPAs) show great promise in the microwave band
070701tech-004 | 10.25 | KE2EJ Eric tells of two examples of extreme RF exposure
070701tech-004 | 14.38 | KE2EJ Eric gives the status of WCBS's antenna construction
070701tech-004 | 17 | Multipath - US standards compared to European standards
070701tech-004 | 27.25 | MELS EMAIL 03 - What is a W2FMI - MTU box?
070701tech-004 | 29.31 | Different ways to feed a dipole
070701tech-004 | 33.4 | Mel explains how to use the W2FMI-MTU box
070701tech-004 | 35.11 | How impedance relates to antenna height
070701tech-004 | 36.11 | The challenges of a new ham and what the new ham should do about it
070701tech-004 | 43.4 | MELS EMAIL 04 - Are baluns necessary for dipoles? Can you make your own balun?
070701tech-004 | 49.1 | ARRL's "Radio Amateurs Handbook" has good charts on reactance and inductance
070701tech-004 | 51.56 | How to notch out 2Mhz on a 902Mhz band repeater
070701tech-005 | 0 | Con't - How to notch out 2Mhz on a 902Mhz band repeater
070701tech-005 | 10.05 | Ceramic filters - do they solve all of the problems?
070701tech-005 | 12.55 | What is a Constant Impedance Filter?
070701tech-005 | 14.46 | Mixer ports, oscillators, and padding are discussed
070701tech-005 | 16.45 | Preview of next weeks email: 1/4 wave ground plane antennas
070708tech-001 | 2.2 | TenTec Omni 7 double roofing filters - what happens when noise hits the DSP?
070708tech-001 | 8.15 | Can the Joe Taylor, K1JT software handle voice EME transmissions?
070708tech-001 | 11.14 | The characteristics of FM's "crashing effect"
070708tech-001 | 14.48 | Mel explains what a roofing filter does
070708tech-001 | 19.5 | Dick: Noise vs Noise
070708tech-001 | 25.5 | How band pass filters (BPF) work with leakage
070708tech-001 | 27.1 | The performance of a 30 Pole Filter
070708tech-001 | 34.09 | The "Widrow Algorithm" and phased array antennas
070708tech-001 | 36.07 | The two forms of DSP and how they work
070708tech-001 | 37.07 | An explanation of what IF DSP is
070708tech-001 | 39.1 | Sampling, bit size, and the demands on the microprocessor
070708tech-001 | 41.5 | Explanation of Signal to Noise Ratio Discrimination
070708tech-001 | 44.16 | The design challenges of band pass filters
070708tech-002 | 0 | Con't The design challenges of band pass filters
070708tech-002 | 0.19 | Mel and Dick explain how 16 bit sampling rate and DSP work together
070708tech-002 | 5.11 | Success story from 070701-001 00:00 Telephone RFI problem issue
070708tech-002 | 8.08 | The low quality of low quality non-amphanol right angle connectors
070708tech-002 | 9.15 | Non-amphanol connectors and their performance on microwave bands
070708tech-002 | 10.58 | The unfounded fear of insertion loss interference
070708tech-002 | 14.01 | What is the maximum power a SO-239 can handle at 30Mhz?
070708tech-002 | 18.09 | The limits of an SMA connector at high power at 15Ghz
070708tech-002 | 19.2 | Different ways to remove enamel from copper wire
070708tech-002 | 23.23 | Dick and Mel describe a fine grade wire with green melt able insulation
070708tech-002 | 24.3 | Auto body paint thinner that can be used for enamel removal
070708tech-002 | 34 | SPACE REPORT - Is there global warming on Mars?
070708tech-002 | 38.45 | Is the solar constant constant?
070708tech-002 | 43.03 | Dawn space launch delayed
070708tech-002 | 43.5 | Examining the specs of the Dawn spacecraft
070708tech-002 | 47.3 | Next shuttle launch STS118 Teacher in Space mission - NASA's second try
070708tech-002 | 51.29 | Trivia Question by N2EO Who played one of the senior astronauts in "Deep Impact"
070708tech-002 | 57.35 | Nova's "Science Now" on WLIW-TV good show on near earth asteroids
070708tech-002 | 58.53 | MELS EMAIL 01 - "The QRP Special" antenna's 4:1 balun - why does it have it?
070708tech-003 | 0 | Con't MELS EMAIL 01 - "The QRP Special" antenna's 4:1 balun - why does it have it?
070708tech-003 | 1.4 | The role of a balun
070708tech-003 | 3.1 | Different ways RF is fed into a dipole
070708tech-003 | 9.25 | Why a 1/4 wave ground plane antenna near the ground is not the bet way to go.
070708tech-003 | 9.5 | WB2HWW: Can you feed an inverted V at the correct angle with a 50 ohm cable?
070708tech-003 | 12.37 | A reactance error will hurt a lot faster than resistance error
070708tech-003 | 18.55 | How to calculate the reflection coefficient magnitude
070708tech-003 | 20.49 | What capacitors hats do for a dipole
070708tech-003 | 28.15 | Mel explains the workings of the "QRP Special" antenna
070708tech-003 | 32.31 | Dick and Mel examine the miss match of the "QRP Special" antenna
070708tech-003 | 44.12 | WB2HWW: What is an inverted V's radiating pattern?
070708tech-003 | 48.15 | Comparing a turnstile antenna to 2 inverted Vs placed at 90 degrees
070708tech-003 | 51.3 | What is polarization agility?
070708tech-003 | 54.5 | Dick suggests ways to test the performance WB2HWW Howie's inverted V
070708tech-004 | 0 | Con't Dick suggests ways to test the performance WB2HWW Howie's inverted V
070708tech-004 | 1.5 | Scratching the surface of Polar Symmetry
070708tech-004 | 3.1 | Advertising claims are questioned in "10m Delta Loop" ad
070708tech-004 | 4.42 | MELS EMAIL 02 - Clarification re the Smith Chart 90 ohm resistance 160 capacitor
070708tech-004 | 12.46 | Matched loss in a transmission line explained
070708tech-004 | 20.42 | MELS EMAIL 03 - Isotron 40m antenna- How well is its bandwidth and VSWR?
070708tech-004 | 25.36 | Does coax separate the forward signal and the reverse signal?
070708tech-004 | 28 | Cont MELS EMAIL 03- Ham claims Isotron's low efficiency - Dick disagrees
070708tech-004 | 34.4 | MELS EMAIL 04 - The myth of a bare wire dipole outperforming an insulated dipole
070708tech-004 | 41 | MELS EMAIL 05 - How many radials do you need to get on the air?
070708tech-004 | 44.5 | The difficulty comparing 2 or more antennas in 2 different locations and time
070708tech-004 | 49.22 | N2EO, Rich, Open wire line with a tuner gives best results
070708tech-004 | 53.07 | Rotation of Polarization and The Faraday Effect is regularly overlooked.
070708tech-004 | 55 | Polarization steering is also often overlooked
070708tech-004 | 65.03 | The most important parts of a transmitter
070715tech-001 | 0 | "ARRL Antenna Handbook" good source for a lot of 2m antenna designs
070715tech-001 | 5 | An interesting look at 2m SSB
070715tech-001 | 6 | Dick shares his experiences on 2M polarization
070715tech-001 | 11.19 | Kenwood maybe discontinuing ham line
070715tech-001 | 13.05 | Suggestions for buying a 2m rig that's user friendly
070715tech-001 | 16.15 | Icom IC218 - a good value in handy talkies
070715tech-001 | 19.34 | Mel gives his opinion of his Icom 718 HF rig
070715tech-001 | 22.5 | WB2HWW, Howie, suggests using a friends rig to better evaluate rigs
070715tech-001 | 25.01 | Dick suggests visiting field day sites to evaluate models
070715tech-001 | 29.2 | Advantages of being rigs that are in need of repair
070715tech-001 | 30.25 | Why Dick loves his old Kenwood TS711A 2m all-mode rig
070715tech-001 | 32.42 | A simple dipole outperforms 80-90% of antennas used
070715tech-001 | 36.29 | How to make a multiband fan dipole and how to test it
070715tech-001 | 40.35 | How to take advantage of being in an apartment building to install an antenna
070715tech-001 | 46.01 | The Space Elevator Project will be on WLIW "Nova Science Now" 8pm 7/19/2007
070715tech-001 | 46.02 | The Space Elevator Project will be on WNET "Nova Science Now" 8pm 7/7/2007
070715tech-002 | 0 | "Antennas and Propagation" Dec 2006 Issue New UHF dipole covered
070715tech-002 | 1.23 | The 137 year history of the dipole keeps evolving
070715tech-002 | 1.49 | "Antenna Engineering Handbook" 4th Edition known as the bible for antennas
070715tech-002 | 4 | wa1mba.org good source for Yagi /antenna building
070715tech-002 | 8.44 | SPACE REPORT -WS2N, Paul, Phoenix mission to Mars North Pole launch date 8/7/2007
070715tech-002 | 12.49 | Phoenix mission details covered
070715tech-002 | 18.21 | How the Star Wars gun sound was made using an antenna guy wire
070715tech-002 | 21.38 | Every Wed. 8:30p NYIT is the "Astronomical Society of LI weekly meeting
070715tech-002 | 24.02 | WS2N, Paul, suggests the History Channel on Tuesdays "The Universe"
070715tech-002 | 25.5 | MELS EMAIL 01 - What is impedance and reactance?
070715tech-002 | 29.15 | Dick gives examples explaining impedance and reactance
070715tech-002 | 36.42 | MELS EMAIL 02 - 3 Reasons for grounding
070715tech-002 | 40.5 | "Some baluning devices" chapter in "Microwave Theory and Techniques" good source
070715tech-002 | 40.5 | "Microwave Theory and Techniques" 1982 Ruthroff good info on Baluns
070715tech-002 | 44.06 | MELS EMAIL 03 - Burning sensation when keying mic on 14Mhz - what's happening
070715tech-002 | 47.1 | Con't MELS EMAIL 03 How to correct a "hot-mic" and get to the source of problem
070715tech-002 | 50.3 | Explanation of Artificial Ground devices
070715tech-002 | 52.09 | 2 ways to remove line RF
070715tech-002 | 56.55 | Using ferrites, torroids, and changes in coax length to remove line RF
070715tech-003 | 0 | Con't Using ferrites, torroids, and changes coax length to remove line RF
070715tech-003 | 1.2 | MELS EMAIL 04 - Stainless steel ground rods and the spacing of ground rods
070715tech-003 | 2.45 | Dick describes his shack's grounding system
070715tech-003 | 7.43 | "Lightning Manual" by Polyphaser Co. (out of print) good source on lightning protection
070715tech-003 | 8.41 | The difference between positive and negatively charged lightning bolts
070715tech-003 | 9.45 | Dick: why not to use a stainless steel grounding rod
070715tech-003 | 11.3 | Mel describes his shack's grounding system and his "porcupine" at his tower
070715tech-003 | 14.35 | Solid state equipment more lightnign sensitve than older tube radios
070715tech-003 | 17.1 | Lighting experiments that can be done with a Vandagraf generator
070715tech-003 | 21.1 | N2MB, Barry and Mel share their experiences with lightning
070715tech-003 | 26.03 | MELS EMAIL 05 - Do I need a 12:1 balun for a 600 ohm line / 50 ohm connector
070715tech-003 | 29.15 | Antenna height plays a large part of the dipole's impedance
070715tech-003 | 30.15 | Adjusting impedance by using a T connector or changing the coax length
070715tech-003 | 34.5 | How to make a phoney capacitor
070715tech-003 | 36.07 | Does an open ended piece of coax radiate?
070715tech-003 | 38.34 | MELS EMAIL 06 - The Gieskieng antenna - what is it?
070715tech-003 | 42 | Dick compares the Gieskieng antenna to an inverted V antenna
070715tech-003 | 47.19 | ok1rr.com/view.php?cisloclanku=2004122514 details of the Gieskieng antenna
070715tech-003 | 55.09 | Mel: Can separate generations of magnetic and electrical fields control phase shift?
070715tech-004 | 0 | Cont Can separate generations of magnetic and electrical fields control phase shift?
070715tech-004 | 0.34 | It's necessary to adhere to Maxwell's (and Clark's) equation.
070715tech-004 | 1.1 | Dicks shares some of the best antenna ranges in the US
070715tech-004 | 4.1 | The Gieskieng antenna revisited
070715tech-004 | 7.54 | The CFA antenna - a risky antenna for performance
070715tech-004 | 15.05 | Carolina Windom 80-10m with RG-58 & 1:1 balun - insertion loss high? Upgrade coax?
070715tech-004 | 21.35 | The Gieskieng antenna - can you use a pipe at the center?
070715tech-004 | 24.11 | Carolina Windom 80-10m discussion continued
070715tech-004 | 30.3 | MELS EMAIL 07- Is it possible to control feed line radiation?
070715tech-004 | 35.11 | Carolina Windom email revisited - will the balun control the RF from the coax?
070722tech-001 | 3.2 | MELS EMAIL 01 - K2JJ- Interesting 470 microhenry RF telephone filter schematic
070722tech-001 | 5.56 | Lack of electronic supply stores around Brooklyn
070722tech-001 | 9.1 | History and present locations of electronic supply suppliers
070722tech-001 | 14.49 | The history of 2m and 400Mhz repeater splits
070722tech-001 | 18.5 | Examination of cell phone frequency off-sets
070722tech-001 | 21.05 | Power ratios of the large (Goldstone) dish
070722tech-001 | 27 | The unique panel placement of the 300' NRAO radio telescope dish in West Virginia
070722tech-001 | 31.4 | Optically connecting super telescopes to observe Exoplanet and comets
070722tech-001 | 38 | Suggestions for installing an 8 gauge wire from a car battery to an IC-7000
070722tech-001 | 45.23 | Windshield and silicone bathroom sealer good for wire and firewall sealer
070722tech-001 | 51.01 | GE RTV108 sealer receives high marks for performance and where to buy it
070722tech-002 | 0 | Cont- GE RTV108 sealer receives high marks for performance and where to buy it
070722tech-002 | 1.3 | MELS EMAIL 02 - How long do guy wires last?
070722tech-002 | 1.4 | Dick shares his experiences with using guy wire
070722tech-002 | 6.3 | How to replace guy wires - and live
070722tech-002 | 8.15 | Mel shares how he recently replaced his guy wires
070722tech-002 | 9.15 | Specific ways of attaching guy wires, symbols, and turnbuckles
070722tech-002 | 12 | The importance of guy clips
070722tech-002 | 14.41 | Lethal guy wire stories
070722tech-002 | 16.4 | Mel gives suggestions for coating guy wires
070722tech-002 | 22.1 | The advantages of rust converting paint for towers
070722tech-002 | 24.3 | The soaring prices of guy wires and rope
070722tech-002 | 34.4 | Telephone pole guy wire and insulator construction discussion
070722tech-002 | 41.06 | TechNet Success Story of crystal filters purchased for 10m
070722tech-002 | 45.32 | MEL'S EMAIL 03 - All about RMS meters
070722tech-002 | 57.3 | Radio Read Water Meters - can they cause interference?
070722tech-003 | 0 | Con't - Radio Read Water Meters - can they cause interference?
070722tech-003 | 1.2 | RMS meters revisited
070722tech-003 | 4.43 | MEL'S EMAIL 04 - Why does an SWR meter change at differrent place on the coax?
070722tech-003 | 17.2 | Mel and Dick summarize findings of the SWR meter changes
070722tech-003 | 25.02 | Choosing coax cable impedances
070722tech-003 | 27.02 | Resistive and reactive components of a cable
070722tech-003 | 36.44 | Where to find 10 ohm coax cable
070722tech-003 | 38.21 | Con't - Why does an SWR meter change at differrent place on the coax?
070722tech-003 | 40.31 | Defining standing wave on the line
070722tech-003 | 43.3 | The in-depth definition on VSWR
070722tech-003 | 46 | Mel explains what really happens when you add on to an exisitng coax line
070722tech-003 | 49.1 | Dick also explains what really happens when you add on to an exisitng coax line
070722tech-003 | 54.22 | Mel relates adding to coax line to a Smith Chart discussion recorded on amateurradio.tv
070722tech-003 | 55.26 | MEL'S EMAIL 05 - Making a vertical in a form of a cage antenna - resistance effected?
070722tech-004 | 0 | Cont - MEL'S EMAIL 05 - Making a vertical in a form of a cage antenna - resistance effected?
070722tech-004 | 0.58 | More cage antenna chart info in Antenna Engineering Handbook Chapter 4
070722tech-004 | 1.5 | More cage antenna chart info in wa1mba.org K2RIW article on its homepage
070722tech-004 | 3.2 | Mel and Dick relate the cage antenna email to a 160m antenna Mel read about
070722tech-004 | 16.5 | Mel and Dick conclude that the 160m antenna had 4 wires to the ground
070722tech-004 | 22.05 | "Loafer" antennas discussed
070729tech-001 | 2.26 | WA2KXE Walt: White noise interfering FM stations- could it be BPL or military?
070729tech-001 | 3.1 | All about front-end overload
070729tech-001 | 9.01 | WAKXE Walt: Could white noise be from LIPA
070729tech-001 | 10.51 | Equipment to use to find sources of white noise
070729tech-001 | 13.51 | NASA's signal level vs. the strength of Voyager's transmission signal strength
070729tech-001 | 18.02 | Discussion of WLNG airplay, format and reception
070729tech-001 | 23 | Modern-day equipment and the handling of front-end overload
070729tech-001 | 26.47 | "Poor radio performance" is a relative statement
070729tech-001 | 34.15 | SPACE REPORT , Paul WS2N: Boozing before shuttle lift-off
070729tech-001 | 40.41 | Endeavor scheduled for 8/7 lift off and its mission objectives
070729tech-001 | 47.5 | Solar power increase space station productivity
070729tech-001 | 50.4 | Reviewing the Orion mission to the moon
070729tech-001 | 53.03 | NASA's 600' lightning arresting towers to be constructed
070729tech-002 | 0 | Con't NASA's 600' lightning arresting towers to be constructed
070729tech-002 | 0.45 | "From Here to Infinity" on WLIW good show on expanding universe and big bang theory
070729tech-002 | 5.01 | The future of Spirit and Opportunity
070729tech-002 | 7.53 | The space elevator revised
070729tech-002 | 9.4 | W2KRN webiste for good source of SPARK and ARC towers
070729tech-002 | 10.09 | A look back at SPARK and ARC towers and the tallest structures on earth
070729tech-002 | 20.01 | The origin of the Brooklyn Navy Yard radio towers
070729tech-002 | 31.2 | The proper use of guy wire and wirerope
070729tech-002 | 38.31 | MELS EMAIL 01 - Are there any effects of breaking up resonating guy wires?
070729tech-002 | 48.1 | Mel shares his experiences with egg insulators and resonating guy wires
070729tech-002 | 50.58 | Are SWR readings effected by transmission line length?
070729tech-002 | 56.15 | How do you measure and adjust the tension of guy wire?
070729tech-002 | 57.3 | Equipment used to measure guy wire tension
070729tech-003 | 0 | Con't Equipment used to measure guy wire tension
070729tech-003 | 1.01 | The physics involved in guy wire tension and rules to remember
070729tech-003 | 2.15 | Dick tells of storys of tower accidents in the past
070729tech-003 | 7.5 | Tower ratings and what they mean
070729tech-003 | 11.33 | What is more dangerous - erecting a tower or taking it down?
070729tech-003 | 13.31 | Tower safety equipment
070729tech-003 | 17.2 | NAB Handbook tower construction/maintainance chapter excellent source on towers
070729tech-003 | 17.39 | What it was like working on the WTC antenna towers
070729tech-003 | 30.26 | MELS EMAIL 02 - The W7RAI Beam coupling technology breakthrough - hype?
070729tech-003 | 34.09 | Critical issues when copying a Yagi design
070729tech-003 | 41.08 | Evaluating the claims on the Force 12 Antenna website
070729tech-003 | 46.2 | What is the maximum dB gain for Yagis?
070729tech-003 | 49.49 | The misunderstanding of side lobes
070729tech-003 | 53.5 | Sources to read about proper antenna technique testing
070729tech-003 | 58.59 | MELS EMAIL 03 - Gain, antenna real estate, and capture area - how they all relate
070729tech-004 | 0 | Con't MELS EMAIL 03 - Gain, antenna real estate, and capture area - how they all relate
070729tech-004 | 1.02 | Gain vs. Area
070729tech-004 | 5.03 | Looking back at the CCD antenna again. First discussed on 070520tech-002 22.51
070729tech-004 | 8.03 | Different design approaches for a one wavelength antenna vs the CCD antenna
070729tech-004 | 10.37 | Is a 300 ohm antenna more narrowband?
070729tech-004 | 16.02 | MELS EMAIL 04 - Are there formulas to calculate percentage of RF current along a dipole?
070729tech-004 | 27.49 | Antenna Engineering Handbook Ch.4 good source for reactive and resistance component charts.
070729tech-004 | 31.41 | wa1mba.org also a good source for reactive and resistance component charts.
070729tech-004 | 31.41 | Cont MELS EMAIL 04 - Are there formulas to calculate percentage of RF current along a dipole?
070729tech-004 | 34.55 | Difference in using a degree-based calculator vs. a radius-based calculator
070729tech-004 | 41.4 | Mel explains that on ham radio related question will be answered on the TechNet
070729tech-004 | 42.51 | Cont MELS EMAIL 04 - Dick makes formula correction
070729tech-004 | 45.25 | MELS EMAIL 05 - Will raising antenna 20' with 20' more coax significantly increase loss?
070805tech-001 | 3.5 | Mel's update on HF and 6M conditions
070805tech-001 | 5.51 | Mel's early years in amateur radio
070805tech-001 | 8.14 | Dick's first receiver - the Heathkit AR-3 and his rig add-ons
070805tech-001 | 10.12 | Discussion of the rigs: 6W 6 tube, Drake 2B, and the Drake R4B
070805tech-001 | 13.1 | Drake's legendary noise blanker
070805tech-001 | 16.41 | How Dick made his own transformer
070805tech-001 | 18.14 | The early days of 6M
070805tech-001 | 19.14 | Why 6m is called the magic band
070805tech-001 | 24.01 | Looking back at the Clegg Interceptor and other Clegg radios
070805tech-001 | 29.05 | Looking back at old TV and ham power transformers
070805tech-002 | 0 | Con't Looking back at old TV and ham power transformers
070805tech-002 | 0.45 | Dick's transistor radio projects in the 1960's
070805tech-002 | 1.06 | Looking back at the Clegg Venus 6m rig
070805tech-002 | 3.33 | The Drake R4C and R4B examined
070805tech-002 | 7.15 | How Dick got into ham radio and why he failed the code test
070805tech-002 | 11.03 | Ham written tests: Then and Now
070805tech-002 | 14.33 | History of the novice license
070805tech-002 | 16.35 | Mel's early years in amateur radio and his unique ham diploma
070805tech-002 | 19.4 | Romco's 2m transmitter history (circa 1943)
070805tech-002 | 22.55 | A look at the Gonset and inside parts of a Goonie Box
070805tech-002 | 29 | Long Island ham radio outlets in the 1960's
070805tech-002 | 30.02 | Dick and Howie (WB2HWW) look at the old Swan rigs
070805tech-002 | 33.05 | The impact Drake and Clegg had on the ham radio hobby
070805tech-002 | 40.14 | The Zenith SW radio that got Mel hooked on amateur radio
070805tech-002 | 40.56 | Mel remembers the Abbott UHF transceiver and the Johnson Viking 2
070805tech-002 | 42.04 | Discussion on the Hammarlund HQ129
070805tech-002 | 44.35 | Early military experiments with meteor scatter and the birth of packet
070805tech-002 | 47.3 | Mel's early slow scan rigs
070805tech-002 | 49 | Early days and the growth of RTTY and other teletype machines
070805tech-002 | 58.05 | How Howie WB2HWW made an AM radio generate a carrier
070805tech-003 | 0 | Faulty capacitor the real cause of "frozen" rotator
070805tech-003 | 2.39 | Dick shares how he photographs stars behind his tower
070805tech-003 | 3.4 | The 35W4 tube and early 5 tube radios
070805tech-003 | 5.09 | TV tubes that influenced ham radio rigs
070805tech-003 | 6.54 | Unique DuMont TV tubes
070805tech-003 | 8.12 | Remembering doorknob capacitors
070805tech-003 | 9.54 | GC Electronics products and high voltage arching
070805tech-003 | 11 | DuMont and RCA TVs that Mel worked on in the 1940's
070805tech-003 | 15.01 | Dumont and it's popular bar TV
070805tech-003 | 18.04 | Ion traps that were used in cathode ray tubes
070805tech-003 | 21.5 | The history of DuMont, WABC, and early oscilloscopes
070805tech-003 | 24.09 | Mel meets Captain Video
070805tech-003 | 26.09 | The need for live TV for good picture quality in the early years of TV
070805tech-003 | 28.1 | The challenges of early kinescope recordings
070805tech-003 | 32.31 | Andy (WA2CDL): CQ June 2007 article of 6m Whispering Gallery propagation
070805tech-003 | 34 | The tilt of your yagi and the effects on the "Whispering Gallery"
070805tech-003 | 43.2 | Introduction to Maximum Usable Frequency
070805tech-003 | 47.4 | What is temperature and its relation to deionization?
070805tech-003 | 55.5 | Maximum Usable Frequency and the atmospheric layers
070805tech-004 | 0 | Con't Maximum Usable Frequency and the atmospheric layers
070805tech-004 | 1.09 | Maximum Usable Frequency in relation to frequency used
070805tech-004 | 1.3 | How Maximum Usable Frequency is calculated
070805tech-004 | 6.21 | The behavior of the D layer throughout the day
070805tech-004 | 10.39 | The relation of the D and E layers
070805tech-004 | 12.38 | Tropo and Scatter stories from Dick
070805tech-004 | 15.57 | The workings of a Maximum Usable Frequency chart by Mel
070805tech-004 | 22.41 | The importance of using UTC time with Maximum Usable Frequency charts
070805tech-004 | 24.51 | Using Long Path or Short Path with a Maximum Usable Frequency chart
070805tech-004 | 26.38 | Dick and Mel Long Path or Short Path stories
070805tech-004 | 33.33 | The absorption and reradiation of the Ionosphere
070805tech-004 | 39.25 | Misunderstanding of dipole designs an isotropic antennas
070805tech-004 | 48.5 | Elevated ham sticks that offer polarization flexibility
070805tech-004 | 55.15 | MEL'S EMAIL #01 Pumping saltwater into ground under antenna system
070805tech-005 | 0 | Con't MEL'S EMAIL #01: Pumping saltwater into ground under antenna system
070805tech-005 | 3.46 | MEL'S EMAIL #02: Should imput impedance be calculated on a tapered vertical?
070805tech-005 | 7.2 | Can you model a tapered antenna for a truncated cone?
070805tech-005 | 10.5 | Shokurov and his complex antenna theories
070805tech-005 | 11.11 | M Factor and multi-element antennas
070805tech-005 | 13.4 | Length and Diameter ratio: Things to look out for
070805tech-005 | 16.03 | Coupling coefficient: An important factor
070805tech-005 | 18.05 | Dick's latest patented Yagi project
070812tech-001 | 3.1 | Tornado touches down in Brooklyn
070812tech-001 | 14.58 | How do you protect rotators from lightning?
070812tech-001 | 19.35 | Mel protects his tower by putting a thin metal porcupine at the top
070812tech-001 | 22.16 | Multiple house outlets that pop out - not so dependable
070812tech-001 | 24.09 | Stories of lethal lightning strikes
070812tech-001 | 31.51 | How can a ham get a hold of 1.2Ghz ham gear? Japan?
070812tech-002 | 0 | Con't How can a ham get a hold of 1.2Ghz ham gear? Japan?
070812tech-002 | 1.5 | Rich N2EO: Catch 22 - no gear, no people, no people, lack of gear
070812tech-002 | 2.4 | Dick reviews the popularity of each ham band
070812tech-002 | 5.05 | Are there any 1.2 Ghz handy talkies presently being sold in the US?
070812tech-002 | 6.21 | Equipment that is available on 1.2Ghz in Japan
070812tech-002 | 7.04 | How do you get Japanese ham gear to the US?
070812tech-002 | 12.5 | Possibility of contacting a Japanese ham to get equipment
070812tech-002 | 17.58 | SPACE REPORT w/ Paul WS2N Shuttle's damaged foam tile problem
070812tech-002 | 20.3 | Update on Teacher in Space mission
070812tech-002 | 24.04 | Update on the 300 foot truss installation
070812tech-002 | 28.04 | Phoenix mission to Mars - no delays on schedule
070812tech-002 | 29.01 | The agenda for the shuttle's 100 foot arm
070812tech-002 | 30.13 | Details for the STS 125 Hubble repair mission
070812tech-002 | 35.4 | How can a ham get a hold of 1.2Ghz ham gear? Japan? Revisited
070812tech-002 | 36.05 | Japan Amateur Radio League good source for making relationships for 1.2Ghz gear.
070812tech-002 | 36.41 | Introduction to D-Star
070812tech-002 | 41.09 | Why APCO-25 isn't used
070812tech-002 | 43.03 | D-Star is not blind-friendly
070812tech-002 | 44.58 | D-Star promotion is more driven by civil defense rather than hams
070812tech-002 | 47.15 | All about D-Star compatibility
070812tech-002 | 48.45 | Why a high price tag for D-Star?
070812tech-002 | 49.59 | Analog is leaving - digital audio is coming in
070812tech-002 | 50.2 | How barcodes became the norm
070812tech-002 | 55.14 | 2nd harmonics now a problem in the new 700Mhz band?
070812tech-002 | 58.39 | Update on the auctioned -off 700Mhz frequencies
070812tech-003 | 0 | Revisited - 2nd harmonics now a problem in the new 700Mhz band?
070812tech-003 | 6.3 | The high cost to upgrade rigs to D-Star
070812tech-003 | 7 | QST Sept. 2007 has in review and depth promotion on D-Star
070812tech-003 | 10.12 | MELS EMAIL 01 - Maximum Usable Frequency revisited and explained in more detail
070812tech-003 | 16.4 | Wikipedia's definition of Maximum Usable Frequency
070812tech-003 | 22.31 | Websites have good real-time Maximum Usable Frequency maps
070812tech-003 | 24.3 | On HF, rig power plays little role in the ionosphere
070812tech-003 | 31.5 | Background on atmospheric layer research
070812tech-003 | 33.45 | MELS EMAIL 02 -What is the NEC-WIN antenna software?
070812tech-003 | 36.45 | Dec. 2006 IEEE Journal (Antenna and Propagation section) on a full octave dipole
070812tech-003 | 37.4 | Mel explains the NEC-WIN software in detail
070812tech-003 | 43.58 | Is NEC-WIN software available from Paragon Technology?
070812tech-003 | 46.15 | ARRL Antenna Handbook good source for a CD-ROM of antenna design software
070812tech-003 | 50 | What modeling software RF engineers are using - or not using like Dick
070812tech-003 | 53.45 | The ARRL Antenna Handbook is found in a lot engineer's offices
070812tech-003 | 58.11 | MELS EMAIL 03 Is a tuner actually tuning the antenna?
070812tech-004 | 0 | Con't MELS EMAIL 03 Is a tuner actually tuning the antenna?
070812tech-004 | 1.05 | Dick: The tuner is really tuning the radiating system
070812tech-004 | 7.3 | Reference to a Smith Chart that related to a tuner and a plotting a circle
070812tech-004 | 12.58 | Can a tuner, which is not connected to the antenna, tune the antenna
070812tech-004 | 14.5 | What does the plotted circle on the Smith Chart tell you?
070812tech-004 | 18.16 | Books from the ARRL, Krause, Theodore Mareno, will back up the Smith Chart results
070812tech-004 | 24.3 | Dick:Tuners a made to be used at near 100% efficiency
070812tech-004 | 28.1 | Howie WB2HWW: Tuners can also be used as a low-pass filter
070812tech-004 | 33.09 | Dick: A multiband antenna can greatly benefit from a tuner.
070812tech-004 | 34.35 | How good a tuners that a built into the rig?
070812tech-004 | 37.1 | Pigeons sitting on dipole wire- very rare.
070812tech-004 | 44.34 | MELS EMAIL 04- How can a ham verify the advertised claims of antenna gain figures?
070812tech-004 | 50.3 | The history of false advertising claims by antenna manufacturers
070812tech-004 | 58 | Mel remembers when Carl Mosley confronted antenna manufacturers for false advertising
070812tech-005 | 0 | Dick remembers the worst case of antenna manufacturing advertising
070812tech-005 | 1.14 | Alan Katz and Dr. Dick Turin's mission for accurately testing antennas
070812tech-005 | 3.25 | W1GHZ website good source for antenna gain information
070812tech-005 | 4.55 | How the EIA method of measuring gain influenced today's testing procedures
070812tech-005 | 7.26 | Dick: You are always in a reflective environment when testing HF antennas
070812tech-005 | 11.58 | Mel: Don't knit pick with antenna gain numbers
070812tech-005 | 19.5 | Dick and Mel explain LIMARC's TechNet's mission and purpose.
070819tech-001 | 0 | Already in progress - Managing the efficiency of yagi side lobes
070819tech-001 | 1.1 | What a 3D Yagi patter looks like
070819tech-001 | 2.098 | Possibility of a huge difference between azimuth patterns and elevating patterns
070819tech-001 | 7.5 | How to reach Dick by email
070819tech-001 | 10.36 | Tune your antenna first then consider ground reflection in your software
070819tech-001 | 21.39 | On 900Mhz band, signals are DFQ at night but unreadable during the day-why?
070819tech-001 | 26.01 | An example of super-refraction
070819tech-001 | 29.28 | An example of sub-refraction
070819tech-001 | 32 | Dick: The higher the frequency, the less Faraday effect, especially in the 900Mhz band
070819tech-001 | 35.35 | Super refraction is more prominent in winter than it is in summer
070819tech-001 | 36.34 | 600W 900Mhz Elta amplifiers are being sold on Ebay at extremely low prices
070819tech-001 | 41.02 | Bob, K2TV: MetroCor is reorganizing the 900Mhz to optimize ham repeaters performance
070819tech-001 | 45.06 | The FCC rules and regulations regarding transmitting on the 900Mhz band
070819tech-001 | 48.41 | WA5VJB.com: good source for purchasing 900Mhz yagis
070819tech-001 | 51.1 | Dave, KC2RPE, Can I put something below or above an attic HF antenna to increase performance?
070819tech-002 | 0 | Con't Can I put something below or above an attic HF antenna to increase performance?
070819tech-002 | 7.32 | lessemf.com source for RF shielding products
070819tech-002 | 8 | Do I shield a wire antenna magnetically or electrically?
070819tech-002 | 13.02 | Isotron antenna the answer to KC2RPE's attic HF wire antenna problem?
070819tech-002 | 14.5 | Explanation of the Inverse Square Law
070819tech-002 | 20.5 | Pop out wall outlet receptacles- are they outlawed?
070819tech-002 | 26.06 | The dangers of having your house "Speed wired"
070819tech-002 | 33.55 | Paul W2PNI explains the dangers of the "Dim/Bright" problem and its hazards
070819tech-002 | 36.45 | Stories of houses catching on fire due to aluminum wiring
070819tech-002 | 42.1 | Laws may be passed to require government building to have high efficiency light bulbs
070819tech-002 | 47.29 | SPACE REPORT Shuttle mission cut short due to Hurricane Dean
070819tech-002 | 51.4 | Paul WS2N, a unique way to apply glue to damaged shuttle tiles
070819tech-002 | 57.05 | Shuttle astronaut had glove layering problems
070819tech-003 | 0 | Con't Shuttle astronaut had glove layering problems
070819tech-003 | 1.32 | The different air pressure settings inside the shuttle
070819tech-003 | 4.41 | All about space suits and custom-made gloves
070819tech-003 | 14.01 | MELS EMAIL 01- At the full legal limit, the SWR suddenly goes up-is it the cable?
070819tech-003 | 19.29 | What is dissimilar metal?
070819tech-003 | 23.45 | How voltage can an RG8 cable handle?
070819tech-003 | 27.2 | MELS EMAIL 02 - I want to make a full-wave outside loop, but I have to compress it
070819tech-003 | 37.19 | A half wave loop almost has the same performance of a full wave loop
070819tech-003 | 39.15 | ARRL Antenna Handbook CH.4 info how t predict resistance and impedance of a antenna
070819tech-003 | 40.58 | All antennas have some sort of null
070819tech-003 | 43.4 | What happens if Mel moves his 4 towers closer and wraps the wire around them twice?
070819tech-003 | 48.1 | Howie WB2HWW: QST July 2007 good article of balloon antennas on field day
070819tech-003 | 52.1 | Howie WB2HWW remembers his first attempt in making a dipole - and working
070819tech-003 | 54.41 | Dick: Soil is a volume metric resistor
070819tech-004 | 0 | Polarimitry may change when antenna design changes
070819tech-004 | 1.4 | Many FM broadcasters use stacked loop antennas
070819tech-004 | 6.21 | Pushing your son on a swing- good example of resonance and co-phase energy absorption
070819tech-004 | 13.3 | How to properly compare two antennas
070819tech-004 | 14.3 | The importance of understanding Faraday Rotation
070819tech-004 | 18.5 | Advantages of using an inverted V antenna
070819tech-004 | 19.45 | You must test your antennas a lot of times to judge it correctly
070819tech-004 | 21.3 | Can I make a dualbander out of a single whip?
070819tech-004 | 27.5 | Adding traps to a dipole makes it into a multiband antenna
070819tech-004 | 33.01 | Examples of microwave multiband antennas
070819tech-004 | 34.15 | Can you have 2 transmitters transmitting at the same time to the same antenna?
070819tech-004 | 35.02 | Guidelines for proper TechNet email questions about equipment and the reasons why
070819tech-004 | 40.04 | Howie WB2HWW: Making legit comments about products is appropriate
070819tech-004 | 43.09 | Dick responses about endorsing products and services on the TechNet
070819tech-004 | 45.2 | Mel responses about endorsing products and services on the TechNet
070827tech-001 | 0 | Computer hard drive and memory defragmentation problem - show edited
070827tech-001 | 0.01 | Measuring resonance with a 1/4 wave of twin lead (topic ends short)
070827tech-001 | 3.34 | Mel explains his grid drip usage
070827tech-001 | 6.05 | Dick's Heathkit grid dip meter and how he used it
070827tech-001 | 6.44 | Grid dip meters and amateur television
070827tech-001 | 11.45 | NYC area amateur television in the 1970's
070827tech-001 | 13.2 | The advantages and disadvantages of slow-scan television
070827tech-001 | 15.55 | How the troposphere effects amateur television
070827tech-001 | 21.54 | Mel's early experiences with amateur television
070827tech-002 | 0 | Dick is surprised not more hams have made loops
070827tech-002 | 0.3 | Factors that change when you change the specs of a loop antenna
070827tech-002 | 1.58 | Mel: What bands the loop will work on
070827tech-002 | 3.3 | Mel: Loop shield may be a key factor in its performance
070827tech-002 | 4 | Dick examines the workings of a loop in detail
070827tech-002 | 9.25 | Discussion on an antenna-scope (topic ends short)
070827tech-002 | 11.49 | A video freeze frame of a lightning bolt shows fuzziness-why?
070827tech-002 | 13.45 | The properties of lightning
070827tech-002 | 16.2 | Where lightning is found in our solar system
070827tech-002 | 17.17 | What is required for lightning to occur?
070827tech-002 | 21.5 | Triboelectric effect discussed
070827tech-002 | 23 | Vandagraf generators and other vintage high voltage equipment
070910tech-001 | 2.5 | Are there any advantages of grounding a copper roof vent pipe?
070910tech-001 | 5.3 | Precautions to take before thunderstorms
070910tech-001 | 8.4 | Does wire grounding effect the antenna's performance?
070910tech-001 | 13.3 | Is it possible to put two Astron power supplies in series to power an ELPA amplifiers?
070910tech-001 | 14.45 | The different parts of a power supply and how they work
070910tech-001 | 18.2 | How new power supplies differ from older power supplies
070910tech-001 | 22.39 | Why are power supplies isolated
070910tech-001 | 28.31 | The Collins KWS-1 blower repair explanation
070910tech-001 | 33.05 | Recap of complicity of the power supply/ELPA amplifier question
070910tech-001 | 37.01 | Power supply isolation and feedback
070910tech-001 | 39.09 | Power supply switching circuits
070910tech-001 | 42.07 | High current battery / power supply accidents
070910tech-001 | 47.38 | Explanation of the details of switching power supplies and their transformers
070910tech-001 | 51.01 | What is a boost/buck power supply?
070910tech-001 | 53.5 | How to test a power supply if it is floating capable?
070910tech-001 | 55.08 | What is a full transformer-like power supply?
070910tech-001 | 56.13 | Dec 1999 QST article good info on power supplies
070910tech-001 | 57.5 | Precautions for switching power supplies.
070910tech-002 | 0 | Con't Precautions for switching power supplies.
070910tech-002 | 1.01 | What happens in a power supply's short circuit?
070910tech-002 | 2.07 | Dick uses the example of 2 power supplies are put in series
070910tech-002 | 3.52 | Issues with power supplies 60 cycle direct transformers
070910tech-002 | 6.25 | Amp and voltage issues with 900Mhz ELPA amplifiers
070910tech-002 | 12.05 | Dick's experiences with using ELPA amps
070910tech-002 | 12.48 | Different ways to make a attenuator for high power ELPA amps
070910tech-002 | 14.09 | Using a regulator with two power supplies
070910tech-002 | 18.1 | An example of two power supplies in a series going into a load
070910tech-002 | 20.2 | Mel and Dick share experiences with multiple power supplies
070910tech-002 | 25.01 | The fate of Lander Electronics of Melville NY
070910tech-002 | 27.51 | Looking back at the Boonton product line
070910tech-002 | 32.05 | Review of the KCRC memorial event in Brooklyn
070910tech-002 | 33.3 | Back to more Boonton products
070910tech-002 | 34.14 | Coney Island and Manhattan Beach historic land being sold to developers
070910tech-002 | 35.5 | Chemicals used for restoring Coney Island amusement park structures
070910tech-002 | 39.01 | Coney Island 's real estate future
070910tech-002 | 44 | Dick shares how he tried to use The Parachute Jump as a 10Ghz reflector
070910tech-002 | 47.5 | The poor condition of Coney Island's boardwalk and surrounding areas
070910tech-002 | 54.55 | The potential of the 900Mhz band and where to get ELPA amps
070910tech-003 | 0 | Cont The potential of the 900Mhz band and where to get ELPA amps
070910tech-003 | 4 | Looking inside the ELPA amplifier
070910tech-003 | 4.23 | Google search KD5FZX for a good website on ELPA amp conversions
070910tech-003 | 7.01 | Drive and attenuation of the ELPA amplifier
070910tech-003 | 9.45 | The ELPA amp's transistors and power dividers
070910tech-003 | 15.52 | ELPA's self-protected circuitry
070910tech-003 | 16.55 | A needed correction on the KD5FZX conversion web page
070910tech-003 | 19.02 | How linear is the ELPA amp?
070910tech-003 | 21.2 | Comparing the ELPA amp to a Mirage amp
070910tech-003 | 24.31 | Manhattan Beach's real estate future revisited
070910tech-003 | 31 | Looking back at the Lindsay snow storm
070910tech-003 | 46.18 | Looking back at the troubled Brighton Beach Line
070910tech-003 | 50.03 | NYC subways vs storms
070910tech-003 | 56.3 | Lots of low road clearances throughout Brooklyn
070910tech-004 | 0 | Cont Lots of low road clearances throughout Brooklyn
070910tech-004 | 3.39 | The weird commuters on the Brooklyn subway lines
070910tech-004 | 10.29 | Stringent training for subway rail employee to prevent death
070910tech-004 | 14.01 | Dick tells of his favorite microscope
070910tech-004 | 15.49 | The difficulty working with micro miniature components even with a microscope
070910tech-004 | 21 | Discussion on different types of microscopes
070910tech-004 | 27.5 | Discussion on different types of thermo-imaging cameras
070910tech-004 | 34.2 | Finding cancer with thermo-imaging cameras
070910tech-004 | 37.05 | The awesome smelling system of the dog
070910tech-004 | 41.13 | Dick loves his key finding remote device "The Keyringer"
070910tech-004 | 43.35 | What is the Left-Hand Rule and the Right-Hand Rule?
070910tech-004 | 44.08 | Applying the Left-Hand Rule and the Right-Hand Rule to current,magnetic fields, and motion
070910tech-004 | 50.01 | Simple generators and car alternators
070916tech-001 | 3.25 | How close can you place your VHF antenna next to a TV roof antenna?
070916tech-001 | 7.4 | Examples of possible front end overload due to closely mounted antennas
070916tech-001 | 10.55 | WA1MBA.org K1RIW article good source for construction and feeding of the driven element
070916tech-001 | 16.26 | WB8WJU website related to grid and plate capacitance and neutralization of amp tubes
070916tech-001 | 22.45 | Mel recommends W6SAL Bill Orr authored a good book on tube electrode capacitors
070916tech-001 | 27.25 | W4AKO on the Marconi Net 3.872 Mhz cited the incredible sunspot cycle of 1958
070916tech-001 | 33.2 | Using white light polar observing to safely see sunspots through telescopes
070916tech-001 | 35.1 | What happens when the effects of solar flares hit the earth thus effecting the Faraday Effect
070916tech-001 | 42.1 | Mel recalls the sunspot cycle of 1958
070916tech-001 | 46.45 | Dick recalls the sunspot cycle of 1958
070916tech-001 | 50.11 | Dick explains what an unconditional stable amplifier is
070916tech-001 | 54.05 | Website amateuradio.tv has Technet show archives available in streaming audio
070916tech-001 | 56.05 | SPACE REPORT with Paul WS2N Foam tile problems on past shuttle missions
070916tech-002 | 0 | Cont SPACE REPORT with Paul WS2N Foam tile problems on past shuttle missions
070916tech-002 | 1.37 | Scheduled shuttled missions including the James Webb Telescope
070916tech-002 | 6.15 | Dawn Space craft launching at the end of September 2007
070916tech-002 | 8.39 | James Webb Telescope will not be able to be repaired once up in space
070916tech-002 | 11.05 | James Webb Telescope discussed in detail
070916tech-002 | 21.07 | James Webb Telescope vs the Hubble telescope
070916tech-002 | 24.25 | Looking deeper into a gamma burst
070916tech-002 | 29.4 | How loud is the Sun?
070916tech-002 | 31.5 | Can you harvest sound? Sound as a source of energy.
070916tech-002 | 36 | Can a repair space ship be sent out of earth's orbit to the James Webb Telescope?
070916tech-002 | 46.05 | James Webb Telescope vs the Hubble telescope revisited
070916tech-002 | 50.02 | Biological life can be found almost anywhere
070916tech-002 | 52.29 | Is there possible biological life on Jupiter's moons?
070916tech-003 | 0 | Con't Is there possible biological life on Jupiter's moons?
070916tech-003 | 0.5 | Setting maximum sizes for the Shuttle Bay based on railroad cars
070916tech-003 | 4.03 | MELS EMAIL 01 Are glass insulators the only good insulators to use?
070916tech-003 | 5.53 | Other high quality insulators available. Plexiglas, polycarbonate
070916tech-003 | 12.45 | All about rectangular waveguides and why they're rectangular
070916tech-003 | 20.01 | Can you reduce the SWR by making the waveguide horn longer?
070916tech-003 | 22.09 | 1950 McGraw Hill book Principles of Waveguide Transmission by George Southworth
070916tech-003 | 22.45 | W1GHZ website good source for horn designs and patterns
070916tech-003 | 25.05 | Issues that effect dish performance
070916tech-003 | 30.2 | How to build a transmitting loop out of copper pipe and how to tune it
070916tech-003 | 35.1 | High marks for Principles of Waveguide Transmission by George Southworth
070916tech-003 | 38.32 | MELS EMAIL 02 Yagis vs. Quads on 6m - which is better?
070916tech-003 | 44.51 | Dick challenges Doug DeMores article on Quad side lobe performance
070916tech-003 | 52.44 | K5RMG website good source for side lobe performance
070916tech-003 | 54.2 | MELS EMAIL 03 - Dick is introduced to the JE Lindsay article Sept 1967 IEEE Ant and Prop
070916tech-003 | 59.4 | MELS EMAIL 04 - Can increasing a yagi boom 1.8x of a quad will equal a Quads forward gain
070916tech-004 | 0 | Con't MELS EMAIL 04 - Increasing a yagi boom 1.8x of a quad will equal a Quads forward gain
070916tech-004 | 7.05 | Dick evaluates different military antenna ranges and their real purposes
070916tech-004 | 9.1 | Dick and Mel review the references and researchers from the yagi boom email 04
070916tech-004 | 23.09 | Can an amplifier neutralization circuit harm the amplifier tube?
070916tech-004 | 31.03 | What figures to look for in acceptable neutralization
070916tech-004 | 37.15 | The proper procedure to perform neutralization
070916tech-004 | 42.39 | Discussion on S Perimeters and transistors
070916tech-004 | 45.18 | Precautions to take when working with amp tubes, grids and plates
070924tech-001 | 0 | Already in progess-WB2CUK Bill: Unidentified QRM on 75m
070924tech-001 | 0.59 | Mel explains the QRM in detail
070924tech-001 | 12.45 | Mel plays an example of the QRM
070924tech-001 | 14.5 | Other ham plays their reception of the QRM
070924tech-001 | 19.3 | Dick and other hams offer suggestions of the QRMs origin
070924tech-001 | 33.44 | W2TTT Gordon and Dick discuss how notch filters may effect BPL QRM
070924tech-001 | 37 | W2PNJ Bob: Is a Twin Sloper grounding rod and wire down a truck trunk effect SWR?
070924tech-001 | 41.55 | Using a boost/buck power supply with the Twin Sloper
070924tech-002 | 0 | Comparing the design of the Alpha Delta DXA to other wire antennas
070924tech-002 | 0.3 | Mel describes what a pipe wire antenna is.
070924tech-002 | 4.11 | More discussion on Alpha Delta's Twin Sloper
070924tech-002 | 6.37 | How do protect a mast-mounted pre-amp?
070924tech-002 | 13.31 | Lack of differential keying and pre-amp damage
070924tech-002 | 17.46 | RF chokes and pre-amps
070924tech-002 | 19.38 | WO2N Bernie: gives good review of the Alpha Delta DXA Twin Sloper
070924tech-002 | 22.09 | WB2HWW Howie Offers others ways to protect pre-amps
070924tech-002 | 26.45 | QST Oct 07 p.60 Hand-On Radio- good source on using stubs for protection
070924tech-002 | 28.2 | W2JPW Lou reviews the schematics of his amp then Dick discusses shunt inductors & diodes
070924tech-002 | 32.45 | WB2HWW Howie explains why shunts are very effect
070924tech-002 | 39.25 | Mel refers to a TechNet Smith Chart discussion on amateurradio.tv 061001tech-002
070924tech-002 | 40.5 | W2JPW Lou tells new info regarding his schematic revisited
070924tech-002 | 45.25 | Why dealers don't want to sell commercial antennas to hams
070924tech-002 | 49.01 | N2EO:Can I put a transformer in the fuse box to change the voltage line from 212 to 230v?
070924tech-002 | 54.06 | Mel shares his experiences with 220v transformers
070924tech-003 | 0 | Transmitting tubes and filament voltage: A critical relationship
070924tech-003 | 4.37 | WA2CDL Andy: Diodes and the problems they create under abnormal conditions
070924tech-003 | 10.46 | What has more power- Push/pull tubes or parallel tube amps
070924tech-003 | 13.56 | Dick's parallel Kilowatt amplifier article in QST
070924tech-003 | 17.05 | The pros and cons of using push/pull amplifiers
070924tech-003 | 19.15 | Tangent and Co-Tangent shorted stubs
070924tech-003 | 21 | How calculators behave with tangent problems
070924tech-003 | 22 | 2 pieces of coax each 1/8 a wavelength problem discussed with Dick
070924tech-003 | 24.1 | Why push/pull amps aren't used anymore
070924tech-003 | 26.05 | Drifting in the amplifier is due to the tube itself
070924tech-003 | 29.55 | Examination of the formula for the length of a stub in degrees
070924tech-003 | 31.55 | Capacitive reactance of an open stub
070924tech-003 | 33.12 | The history of push/pull amps including Williamson, Marantz, and Dynaco
070924tech-003 | 38.21 | Mel explains the operation of the Johnson push/pull amps of World War II
070924tech-003 | 42.41 | Old techniques that handles microwave circuits
070924tech-003 | 46.1 | The evolution that lead to the Collins Pi Network
070924tech-003 | 48.11 | Dick recalls when Howdy Doody held up a piece of coax on screen
070924tech-003 | 51.1 | Looking back at the Johnson Viking amps V1, V2, and V3
070924tech-003 | 53.49 | Dick examines the push/pull technology of Motorola's MRF899
070924tech-003 | 56.19 | Quadrature hybrids used in amplifiers
070924tech-004 | 0 | Motorola MRF899 distortion and gain
070924tech-004 | 6.01 | ST Microelectronics product line looked at
070924tech-004 | 9.01 | The challenge of using solid state equipment of the X-Band
070924tech-004 | 12.22 | Example of high-power X band equipment
070924tech-004 | 13.1 | Dick: Why fight for 50 Ohms?
070924tech-004 | 15.33 | The importance of test points in designing and prototyping
070924tech-004 | 17.51 | Different types of high-power Quadrature Hybrids
070924tech-004 | 29.28 | New developments in Couplers
070924tech-004 | 40.01 | MELS EMAIL 01:What protection devices are out there for rotor control boxes?
070924tech-004 | 44.49 | What's an MOV and what does it do?
070924tech-004 | 50.14 | The state of high voltage transistors
070924tech-004 | 57.15 | The awesome technology that's packed into a cell phone.
070930tech-001 | 2 | WS2N, Paul: Is it possible to home brew an amp probe?
070930tech-001 | 6.3 | Why fluorescent lights make a lot of noise
070930tech-001 | 7.36 | What to look for when using an amp probe
070930tech-001 | 9.03 | How WS2N Paul devised a wire finder in his house using an AM radio
070930tech-001 | 16.05 | What factors can the cause the AM radio to achieve better reception?
070930tech-001 | 19.11 | What a volt pen is and how to use it
070930tech-002 | 0 | Con't What a volt pen is and how to use it
070930tech-002 | 2 | WB2HWW Howie describes a device he used to hear phone lines and taps using a 1Kc tone
070930tech-002 | 3.35 | Dick recalls the Radio Shack Signal Squirter
070930tech-002 | 5.45 | Pros and cons of compact florescent lights
070930tech-002 | 8.3 | Mel recalls the Fluke 801 AC/DC probe for oscilloscopes
070930tech-002 | 9.57 | Switching regulators in amplifiers
070930tech-002 | 13.16 | Switching supplies on transmitters
070930tech-002 | 17.46 | Electronic filters and switching regulators
070930tech-002 | 19.19 | Rich N2EO gives update on his Ameritron amp tube project
070930tech-002 | 23.3 | Examining the Q of the circuit coils
070930tech-002 | 32.15 | SPACE REPORT with WS2N Paul Dawn Space Mission Overview
070930tech-002 | 45.46 | STS-120 preview and the docking plans with the ISS
070930tech-002 | 52.2 | What is the final size going to be for the ISS
070930tech-002 | 52.53 | Will NASA deorbit all the pieces of the ISS?
070930tech-002 | 54.47 | Calculating the weight of Mir and the ISS
070930tech-002 | 56.51 | Looking at ISS's history
070930tech-003 | 0 | Con't Looking at ISS's history
070930tech-003 | 2.15 | MELS EMAIL 01- What is the background of the Montauk Radar Station
070930tech-003 | 5.15 | Dick's personal experiences with the Montauk Radar Station
070930tech-003 | 9.37 | The workings of Otis AFB radar system
070930tech-003 | 11.38 | FCC shutdown of CA repeaters due to interfering with Air Force radars
070930tech-003 | 15.11 | CA 70cm repeaters may move to 900Mhz or 1290 Mhz band
070930tech-003 | 17.2 | Reasons why the 902Mhz band could be very popular
070930tech-003 | 19.2 | Dick's professional involvement with the 902Mhz band
070930tech-003 | 21.16 | How resilient are RF tags to interference?
070930tech-003 | 24.01 | The popularity of the 10Ghz band
070930tech-003 | 25.47 | Montauk Radar System discussion revisited
070930tech-003 | 27.24 | MELS EMAIL 02 -A ham needs a 150W dummy load for 432Mhz- any suggestions?
070930tech-003 | 29.16 | Dick offers cheaper solutions to the 150W dummy load email
070930tech-003 | 32.5 | Where to find cheap dummy loads
070930tech-003 | 37.02 | Looking at the Byrd 500W dummy load
070930tech-003 | 41.5 | MELS EMAIL 03 - 5/4th wavelength dipole-how much better is it than a 1./2 wave dipole?
070930tech-003 | 44.51 | Dick: An antenna is not just an antenna but it is also a radiating system
070930tech-003 | 49.14 | Mel recalls double extended zep antennas
070930tech-003 | 51.59 | Using a Smith Chart to determining whether to use an L, T, or P network
070930tech-003 | 57 | Dick urges everyone who homebrews to learn the Smith Chart
070930tech-004 | 0 | Dick encourages people to use amateurradio.tv to listen to your favorite topics
070930tech-004 | 3.09 | Dick and Mel discuss Smith Chart computer software
070930tech-004 | 5.21 | There a magic distances when multiple stubs a used on a line
070930tech-004 | 13.06 | Mel recalls how he uses Smith Charts without a computer
070930tech-004 | 14.19 | Dick: QST OCT 07 p. 60 good source for reading about using stub tuners and Smith Charts
070930tech-004 | 20.02 | Discussing high power transistor efficiency
070930tech-004 | 28.15 | MELS EMAIL 04- Are crystal filters worth buying?
070930tech-004 | 31 | Mel recalls how he built his filters
070930tech-004 | 36.4 | Looking at software designed radios
070930tech-004 | 41.02 | Mel: I like natural sounding Collins vs DSP
070930tech-004 | 47.44 | KC2QIQ, Glen shares the specs of the Motorola MRF-9100 LR3
070930tech-004 | 51.5 | Problems with Rowhaus in military rigs
070930tech-004 | 55.5 | MELS EMAIL 05 - Is my 6m 8874 (x2) amplifier's design the same as K2RIW's KW amp?
070930tech-004 | 58.04 | K1FO website good source for examining parallel KW amplifier
070930tech-004 | 59.31 | Neutralization question re: N2EO Rich's amplifier
070930tech-004 | 61.02 | MELS EMAIL 06 - Is there an ALC in a parallel KW amplifier?
071007tech-001 | 2.28 | WB2CVC Bill gives update on mystery QRM mentioned on 070924-001 0.00
071007tech-001 | 4.01 | What is cumulative leakage in relation to BPL
071007tech-001 | 6.07 | Why a telephone poll repair takes a long time to complete
071007tech-001 | 8.1 | Who to call when a local pole needs repair
071007tech-001 | 13.38 | Discussion on transmitting that causes QRM on a near TV and computer speakers
071007tech-001 | 22.3 | Is it safe to transmit 40w when the antenna is 3 feet away from another person
071007tech-001 | 28.07 | The eye vs the brain re: RF exposure
071007tech-001 | 29.05 | The HAC requirement for cell phones
071007tech-001 | 31.49 | Does window glass or windows screens block RF?
071007tech-001 | 33.45 | The history of ANSI's C95 report
071007tech-001 | 36.58 | The use of Airborne Instrument Labs radiation hazard monitors in B1 bombers
071007tech-001 | 38.07 | Dick recalls an emergency regarding a waveguide RF exposure incident
071007tech-001 | 41.01 | An example of RF exposure causing sterility
071007tech-001 | 44 | Background on the 2450Mhz RF energy used in microwave ovens
071007tech-001 | 49.05 | Examining the radio spectrum in relation to RF exposure to the body
071007tech-001 | 53.5 | Bayville LI lawsuit re: unfounded information on RF exposure
071007tech-002 | 0 | Con't Bayville LI lawsuit re: unfounded information on RF exposure
071007tech-002 | 5.1 | History of the Bayville / Oyster Bay LI area
071007tech-002 | 6.31 | The use of RF for heart treatments
071007tech-002 | 10.06 | A shocking statement Dick heard at an IEEE meeting
071007tech-002 | 12.51 | The shortcomings of antenna theory not taught in engineering schools
071007tech-002 | 19.07 | The lack of electronic shop classes in NYC area schools
071007tech-002 | 23.13 | What does Brookhaven National Labs do these days?
071007tech-002 | 33.31 | MELS EMAIL 01 In NYC you can be shocked by a manhole cover or sidewalk
071007tech-002 | 37.01 | The new challenges of Con Ed
071007tech-002 | 41.05 | Examination of cell phone reports and their lawsuits
071007tech-002 | 49.48 | Problems with apartment leases and cell phone towers on their roofs
071007tech-003 | 0 | Situations of the over-reaction to RF exposure
071007tech-003 | 1.05 | RF exposure in the workplace years ago
071007tech-003 | 4.57 | Older instruments that tested RF exposure in the workplace
071007tech-003 | 7.5 | Looking back at the 1963 Zenith TV recall and its public reaction
071007tech-003 | 13.37 | How the TV radiation scare started
071007tech-003 | 15.3 | Dumpster Diving treasures
071007tech-003 | 27.4 | Ham Irwin Dressner and his research on oil burner efficiency
071007tech-003 | 24.14 | Dick and Mel look back at taking their first ham tests
071007tech-003 | 34.1 | MELS EMAIL 02 Ham: Please go into detail of Mel's loop construction
071007tech-003 | 37.4 | The overload of email re: Yagi vs Quads and a discussion of how to test them
071007tech-003 | 44.1 | KC2QIQ, Glen HF beam rotator enables vertical and horizontal polarization with results
071007tech-003 | 51.13 | Mel explains how many times he has to adjust his loop for good reception
071007tech-003 | 56 | How Mel operates his loop to handle QRM
071007tech-004 | 0 | Con't How Mel operates his loop to handle QRM
071007tech-004 | 11.13 | Dick explains that a lot of revisions go into his articles
071007tech-004 | 14.03 | MELS EMAIL 03 My tuner's chassis is made out of plastic - is it adequately shielded?
071007tech-004 | 23 | MELS EMAIL 04 What line should I use for a 500 foot run?
071007tech-004 | 29.04 | Reference Data for Radio Engineers Transmission Line Chapter good source for line info
071007tech-004 | 33.09 | Shielding, spacing and the number of wires used discussion
071014tech-001 | 0 | N2EO Rich: Copper coil getting warm any concern to be worried?
071014tech-001 | 11.01 | The power spred between the transmitter and the receiver
071014tech-001 | 15.11 | Mel shares his opinion when his coils get hot
071014tech-001 | 16.15 | Orientation on silver plating
071014tech-001 | 20.3 | Could a tank circuit run cooler if it was silver plated?
071014tech-001 | 23.45 | Triboelectric effect discussed
071014tech-001 | 26.02 | Silver Plating revisited
071014tech-001 | 31.4 | Misunderstandings of copper oxide
071014tech-001 | 33.41 | N2EO Rich's copper coil question revisited
071014tech-001 | 41.14 | WS2N Paul Detection of wire noise update
071014tech-001 | 43.3 | Jenny Distributors tone testers for sale - see reel 002 14:32
071014tech-001 | 47.41 | W2PWJ Bob: Smoke detector goes off when transmitting- will using large ferrites help?
071014tech-001 | 55.35 | How to make ferrite beads work effectively
071014tech-002 | 0 | Mel suggests using AC filters re: W2PWJ's smoke detector problem
071014tech-002 | 4.39 | The two purposes why appliances have filters
071014tech-002 | 7.05 | Mel shares his success stories in finding filters I discarded items
071014tech-002 | 10.51 | The legality of putting old filters in new equipment
071014tech-002 | 14.32 | N2MB: ANES good source for Tone-Tester #240
071014tech-002 | 14.44 | Progressive Electronics tone-testers are being sold by Jenney Dist. 800 422 6191
071014tech-002 | 17.4 | Feeding off-center fed dipoles
071014tech-002 | 21.36 | WA1MBA.org K2RIW article on dipole impedance
071014tech-002 | 25.4 | Mysteries unanswered when signals are sent through "nothing" from moon to earth
071014tech-002 | 28.21 | How listening, music and morse code could be all interrelated
071014tech-002 | 37.18 | SPACE REPORT WITH WS2N Dawn space mission update
071014tech-002 | 40.1 | Heat shields on the James Webb Telescope
071014tech-002 | 45.49 | It's tough to take a photo of the ISS
071014tech-002 | 55 | Mel gives the history of the fall of Brooklyn's silver plating industry
071014tech-003 | 0 | Toxic waste disposal
071014tech-003 | 1.12 | The art and science of studying morse code
071014tech-003 | 9.02 | Incredible morse code feats witnessed
071014tech-003 | 14.39 | Music and emotional response
071014tech-003 | 18.45 | Dick explains how he tunes antennas using the principles of musical tones
071014tech-003 | 24.29 | Mel's recent rotor wedge problem
071014tech-003 | 28.03 | Dick explains what wind balancing rotators is
071014tech-003 | 37.1 | Radioworks's Carolina Windom antenna examined
071014tech-003 | 39.4 | Using an RFID tag as an antenna range device
071014tech-003 | 42.03 | MELS EMAIL 01- Can a 40m dipole be put up vertically or make it an inverted V?
071014tech-003 | 47.15 | Phasing 2 40m dipoles and other antennas
071014tech-003 | 52.01 | Four square antennas are discussed
071014tech-003 | 54.5 | N2EO says a good source for wire antennas is book Low Band Dxing by ON4UN thru ARRL
071014tech-003 | 57.59 | MELS EMAIL 02 - Advertisement for GAP antenna - true or is it hype?
071014tech-004 | 0 | Con't MELS EMAIL 02 - Advertisement for GAP antenna - true or is it hype?
071014tech-004 | 8 | Looking at the GAP's shunt inductors
071014tech-004 | 15.51 | Why GAP's local noise is similar to signal to noise ratio
071014tech-004 | 21.09 | The efficiency of GAP antennas
071014tech-004 | 23.5 | Mel refers to a QST article regarding the background of the GAP antenna
071014tech-004 | 27.37 | MELS EMAIL 03 - Funny looking HF mobile antenna with a ring and 4 spokes-what is it?
071014tech-004 | 33.02 | Judging the gain of a mobile antenna consists of a large number of factors
071014tech-004 | 39 | How the SATIMO instrument works by measuring antenna performance
071014tech-004 | 47.03 | Dick explains the making of a sleeve-fed monopole/bazooka fed monopole
071014tech-004 | 52.05 | The shielding of a sleeve fed monopole
071014tech-004 | 55.22 | The Cellwave company and its history
071014tech-004 | 58.12 | The bandwidth of the sleeve fed monopole
071021tech-001 | 2.5 | WB2QGZ Bill: What brand grease do you use for a Yeasu G400 rotor?
071021tech-001 | 6.11 | Granger gets high marks for grease selection
071021tech-001 | 9.1 | Mel speaks highly of Lubraplate and how to properly apply it
071021tech-001 | 12.45 | Prop pitch rotors and their maintenance
071021tech-001 | 18.01 | KC2QMJ Steven: A drive/Q/bandwidth question regarding the Kenwood TS-520
071021tech-001 | 27.01 | Using pi-network with the TS-520's drive and plates
071021tech-001 | 33.59 | Kenwood 830 compared to the Kenwood TS-520
071021tech-001 | 41 | K2QMJ Steven: How doe butterfly capacitors work?
071021tech-001 | 44.1 | How does the 955 tube circuit work?
071021tech-001 | 47.35 | A grid dip meter conversion from tube to solid state
071021tech-001 | 49.09 | Tubes that are used in grid dip meters and ham rigs
071021tech-001 | 53 | Comparing low voltage oscillators
071021tech-001 | 55.02 | General Radio 857 schematic and others can be found at bama.sbc.edu
071021tech-001 | 57.11 | The Drake R4C's legendary noise blanker
071021tech-002 | 0 | Con't The Drake R4C's legendary noise blanker
071021tech-002 | 0.49 | Homebrew solid state replacements circuits
071021tech-002 | 6.28 | Circa 1940 converters and the tubes used in them
071021tech-002 | 9.48 | Explanation of noise figure and noise power density
071021tech-002 | 15.16 | The astronomy lectures with Joe Taylor that Dick attended
071021tech-002 | 17.39 | Doing moon bounce with an HT at the Aricebo Radar Installation
071021tech-002 | 18.5 | Discussing GasFETs and how the use of filters effect their performance
071021tech-002 | 30.35 | Achieving preamplifier stability
071021tech-002 | 34.3 | Dick: Sign of the times: Elmering through TechNets
071021tech-002 | 37.53 | WB2HWW Howie How much is the noise figure raised when a power transistor is involved?
071021tech-002 | 38.25 | The inside story of power transistors
071021tech-002 | 42 | amateurradio.tv has indexed/audio streaming TechNets available now
071021tech-002 | 43.32 | Dick summarizes the microwave conference he attended in Philadelphia
071021tech-002 | 51.05 | Observations of the Aricebo Radar Installation
071021tech-002 | 55.05 | Mels shares his visit to Aricebo's control room
071021tech-003 | 0 | An overview of modern GasFET transistors
071021tech-003 | 3.41 | IF shifts and their relation to the Doppler effect
071021tech-003 | 10.01 | Dick shares an example of a radiomentry experiment
071021tech-003 | 18.05 | Recent SETI and Exoplanet detection research
071021tech-003 | 23.4 | MELS EMAIL 01 Good articles on elevated monopoles in QST 1/95 Ham radio Mag. 5/83
071021tech-003 | 31.2 | Most antennas are derived from the dipole design
071021tech-003 | 38.21 | Open feed line and its resonance
071021tech-003 | 45.13 | Antenna networking comparing series and parallel
071021tech-003 | 51.38 | What happens to the J Factor when the dipole isn't equal on both sides
071021tech-004 | 0 | Con't What happens to the J Factor when the dipole isn't equal on both sides
071021tech-004 | 1.03 | Wavelength to diameter ratio-does it effect the impedance at the feed point?
071021tech-004 | 3.45 | Wavelength/Diameter graphs can be found in the 1961 Antenna Engineering HB 3.3 & 3.4
071021tech-004 | 9.31 | Wavelength/Diameter graphs can also be downloaded at WA1MBA.org bottom home page
071021tech-004 | 12.26 | How to easily make a fat dipole for 80m
071021tech-004 | 16.29 | The slow moving resistive component of dipoles
071021tech-004 | 19.45 | The radiation efficiency of using different gauge dipole wire
071021tech-004 | 23.4 | Antenna modeling and Kraus's Infinitessible dipole theory reexamined
071021tech-004 | 41.05 | Boom length vs gain of a yagi
071021tech-004 | 45.35 | K9LNS website good source of info on SteppIR antenna arrays
071021tech-004 | 49.1 | Advertisement- yagis to half size but getting good performance with high pot loading-hype?
071028tech-001 | 2.3 | KC2MDP Steve: Converting a crystal Motorola APCOR radio to use in the ham bands-possible?
071028tech-001 | 8.5 | Possible website of schematics for Motorola radios on bama.sbc.edu
071028tech-001 | 13.55 | WB2CDL Andy gives background on APCOR radios
071028tech-001 | 17.07 | N2EO looking for computer control software for the TenTec Orion 2
071028tech-001 | 19.4 | SPACE REPORT w/ WS2N Paul Women now commanding the ISS
071028tech-001 | 23.45 | Doubling the size of the ISS on drawing board
071028tech-001 | 27 | A2WKV George Is there an HT with Bluetooth technology on the market?
071028tech-001 | 27.2 | W2TTT Gordon shared Yeasu Bluetooth product line and ARRL website article on Bluetooth
071028tech-001 | 32.01 | Bluetooth possible solution to RF exposure problem?
071028tech-001 | 35.19 | KE2QR Fred Suggests internet's Yahoo group i.e.. Yeasu FTM1 has info on Bluetooth technology
| 36.1 | W2TTT Gordon: Is Bluetooth really that safe? Dick: Yes
071028tech-001 | 40.53 | N2APG Dave A new comet can be seen with binoculars- info on heavens-above.com
071028tech-001 | 49.29 | NASA's New Mars Recovery Mission - Pros and Cons
071028tech-002 | 0 | Mel: Why don't more hams use speaker mics to avoid RF exposure?
071028tech-002 | 6.21 | Review of the recent LIMARC hamfest
071028tech-002 | 9.5 | The GAP antenna and zigzagging of coax line
071028tech-002 | 10.2 | Electronic lengths vs physical lengths of a dipole
071028tech-002 | 19.5 | The GAP antenna and zigzagging of coax line revisited
071028tech-002 | 27.3 | Dick examines photos of different GAP antennas
071028tech-002 | 34.1 | Test results if an antenna is laid on the ground
071028tech-002 | 36.03 | The Herbie Snake Antenna-how it's made and how it works
071028tech-002 | 38.01 | The surprising efficiency of a cell phone antenna
071028tech-002 | 39.5 | Do I need a balun if I use a 300 ohm twin lead?
071028tech-002 | 41.09 | Ways to get your feed line through a house window
071028tech-002 | 45.5 | How to make a balun for a 300 ohm twin lead
071028tech-002 | 47.58 | N2EO Rich gives high marks for DX Engineering baluns
071028tech-002 | 50.49 | Dick gives high marks for the ARRL Antenna Book and CD
071028tech-002 | 54.58 | How Dick ran his feed line through his window with a piece of fiberboard
071028tech-002 | 56.05 | How Paul WS2N fed his lines into his house
071028tech-003 | 0 | How Mel uses AC foam to get feed line through his window
071028tech-003 | 2.15 | KC2BYB Dan: Not enough room for G5RV, made a slanted inverted V, but no luck on 40m
071028tech-003 | 11.02 | Mels shares his experiment with different dipole antennas heights
071028tech-003 | 15 | Dick: Vertical antenna's height off the ground plays a large role in performance
071028tech-003 | 19.25 | Using multiple antennas to handle Faraday Rotation
071028tech-003 | 29.26 | Is there software that monitors QTH and antenna surroundings
071028tech-003 | 33.58 | WA2CDL Andy and Dick evaluate the GAP Titan antenna
071028tech-003 | 40.33 | Looking at the GAP Titan zigzag design
071028tech-003 | 51.51 | MELS EMAIL 01- How do you properly attach an antenna to a rotor
071028tech-003 | 52.33 | Understanding what factors cause slippage
071028tech-003 | 55.39 | Understanding wind balancing and use of a weathervane
071028tech-003 | 57.52 | Mel shares his experience in drilling through a rotor for modification
071028tech-004 | 0 | Con't Mel shares his experience in drilling through a rotor for modification
071028tech-004 | 7.04 | MELS EMAIL 02- Are there any products that reduce light pollution for the astronomer?
071028tech-004 | 21.31 | Different type of street light glass used to battle light pollution
071028tech-004 | 23.49 | The advantages for using the proper telescope
071028tech-004 | 26.05 | Possible UFOs that Dick saw through his binoculars while looking at his antenna tower
071028tech-004 | 28.56 | Mel: The 1965 Kecksburg PA UFO incident may be reopened
071028tech-004 | 33.49 | MELS EMAIL 03- Does insulated wire effect a quad Yagi's tuning?
071028tech-004 | 38.5 | How inductance changes due to the different types of covered wire
071028tech-004 | 46.05 | MELS EMAIL 04- Explain how to determine the Q and frequency of crystal filters
071028tech-004 | 47.5 | Mel suggests crystal article in QST by W1FC Doug Seymour
071028tech-004 | 50.01 | Dick and Mel go deeper in the making of crystal filters
071028tech-004 | 61.05 | Timewave DSP unit vs. crystal filters
071104tech-001 | 2 | N2EO Rich Problem with the Ameritron transformer relay, filament, possible tube hot-spots
071104tech-001 | 8.25 | Mel and Dick go into detail about relays and resistors
071104tech-001 | 15.58 | Double Pole vs. Single Pole relays
071104tech-001 | 19.42 | Dick gives high marks for Digikey, Allied, and Mauser for electronic parts
071104tech-001 | 21.51 | Relays, contacts, and in-rush current examined
071104tech-001 | 31.06 | Is it safe to transmit 10w through a mag mount in the living room?
071104tech-001 | 34.15 | N2NYW Ed Receiver S-Meter discrepancy between two rigs receiving the same repeater
071104tech-001 | 44.38 | WB2CUK Bill Remedy offered for N2EO Ameritron problem
071104tech-001 | 45.4 | WB2CUK Bill shares how his Klegg FM27B works
071104tech-001 | 47.26 | W2IGH Hugo amateurradio.tv has all TechNets on streaming audio from Sept 2006
071104tech-001 | 48.56 | W2IGH Hugo Has been using a 400 Ohm ladder line with a G5RV w/good results-opinions?
071104tech-001 | 55.13 | What happens when you raise the height of a G5RV
071104tech-001 | 56.31 | amateurradio.tv has all TechNets on streaming audio from Sept 2006
071104tech-002 | 0.14 | W2IGH Hugo G5RV balun was not changed, now using an MFJ9418 tuner - revisited
071104tech-002 | 1.11 | Four things to check when using a tuner
071104tech-002 | 5.01 | SPACE REPORT w/Paul WS2N Repairing of the ISS solar panels update
071104tech-002 | 9.5 | Future shuttle/ISS mission plans on ariss-eu.org/columbus.htm
071104tech-002 | 14.1 | 145.430 Kings Park repeater good source for transmitted NASA info
071104tech-002 | 16.11 | The coverage of NASA Select TV
071104tech-002 | 17.37 | Mel: We could not have the NYC Marathon without amateur radio
071104tech-002 | 18.5 | Mel and Dick review the 2007 NYC Marathon
071104tech-002 | 23.1 | Dick's articles can be found on K5RMG (Roadrunners Microwave Group) website
071104tech-002 | 28.35 | MELS EMAIL 01-Is propagation better as you near the equator?
071104tech-002 | 33.4 | Dick: What really moves a radio signal in free space?
071104tech-002 | 35.26 | ISS solar panel repair revisited
071104tech-002 | 51.39 | The possibilities of harvesting solar power on earth
071104tech-002 | 52.58 | ISS solar panel repair revisited
071104tech-003 | 0 | Renewable energy vs. oil
071104tech-003 | 1.29 | Transequitorial propagation discussed
071104tech-003 | 3 | MELS EMAIL 02- Evaluation of Collins filters
071104tech-003 | 9.5 | Dick evaluates test filters and noise blankers that were/are on the market
071104tech-003 | 11.3 | WS2N Paul Cable box clock was not reset correctly for daylight savings time
071104tech-003 | 15.05 | KC2JGH John Want to replace the ladder line to coax on the Vangorden Shorty antenna
071104tech-003 | 20 | MELS EMAIL 03 - The GAP antenna and the impedance matching equation
071104tech-003 | 21.5 | Google: "dipole broadbanding techniques" good source for impedance matching within the dipole
071104tech-003 | 22.2 | Dec 2006 IEEE Antenna and Propagation Proceedings - good article on dipole bandwidth
071104tech-003 | 23.1 | Dick explains the Generic Technique
071104tech-003 | 26.1 | MELS EMAIL 4- Is a vertical antenna with an elevated feed line better than one with a loading coil?
071104tech-003 | 33.39 | Factors that cause polarization
071104tech-003 | 35.45 | MELS EMAIL O5- Can I use the stub concept to shorten radials?
071104tech-003 | 41.1 | Laying down ground plain radials
071104tech-003 | 48.02 | What's needed to change an antenna's pattern
071104tech-003 | 52.04 | Different ways hams can test their antennas
071104tech-003 | 55.01 | MELS EMAIL 06 - How small of an antenna can I use for 432Mhz moonbounce?
071104tech-004 | 0 | MELS EMAIL 06 - How small of an antenna can I use for 432Mhz moonbounce? Revisited
071104tech-004 | 3.5 | What's easier - 2m moonbounce or 70cm moonbounce?
071104tech-004 | 6.21 | K2UIH-432 And Above-EME News - good source for moonbounce info
071104tech-004 | 10 | How to improve your moonbounce experience
071104tech-004 | 15.2 | What time of day is best for moonbouncing?
071104tech-004 | 18.32 | MELS EMAIL 07- Is LORAN C still operating?
071104tech-004 | 25.24 | MELS EMAIL 08- Is there any fiber optics interest in ham radio?
071104tech-004 | 30.16 | MELS EMAIL 09- Discuss the DSP system by the Watkins & Johnson Company
071104tech-004 | 33.14 | The exciting future of SDR (Software Defined Radio) and the Elecraft K3
071104tech-004 | 41.12 | Are there any towns that are totally WiFi?
071104tech-004 | 46 | WiFi yagis designs and WiFi encryption
071104tech-004 | 51.09 | Mel give very high marks for the Elecraft K3
071111tech-001 | 2 | K2MU Tony Signal distortion caused by polar ionosphere
071111tech-001 | 3.54 | The VE8AT beacon at the North Pole and its frequency
071111tech-001 | 5 | To get Doppler shift does there have to be real velocity?
071111tech-001 | 9.21 | All about Serrodyne Modulation
071111tech-001 | 14.05 | "The Radar Handbook" by Merrill Skolnick good source for Serrodyne Modulation
071111tech-001 | 15.29 | What creates Doppler and how it behaves when radar is used
071111tech-001 | 17.39 | Dick shares his aircraft scatter experiment
071111tech-001 | 26.16 | Doppler shift and auroral back scatter
071111tech-001 | 30.15 | Different types of scatter
071111tech-001 | 31.28 | LIMARC's Swap and Shop Net is on Thursday Nights
071111tech-001 | 35.41 | W2PNJ Bob: Is Belden 8257 better than Belden 8214?
071111tech-001 | 42.25 | Mel praises the quality of the Belden 9914 for feedline
071111tech-001 | 45.27 | Dick's favorite cables to use with rotators is RG9 and RG214
071111tech-001 | 48.05 | W2OSR several transmission cable types are discussed
071111tech-002 | 0 | Continued W2OSR several transmission cable types are discussed
071111tech-002 | 6.28 | KC2BYV Dan wants to make a G5RV vertical - is that a good idea?
071111tech-002 | 7.03 | Dick and Mel share opinions on vertical dipoles
071111tech-002 | 16.42 | Bazooka fed dipole explained
071111tech-002 | 18.31 | KC2OES Fred Has RCA AR8505 tube receiver- is it worth it to replace 5 of the 6 tubes?
071111tech-002 | 22.54 | The RCA AR8505 has two screw terminals in the back-are they for a twin lead?
071111tech-002 | 24.31 | Mel: How to properly test tubes
071111tech-002 | 25.56 | Mel explains "The Great Key Night"
071111tech-002 | 31.09 | Are the 5AGU series of fuses still available?
071111tech-002 | 37.15 | SPACE REPORT PAUL WS2N: Cassini mission update
071111tech-002 | 41.08 | STS-120 returns, Paul corrects facts he gave last week
071111tech-002 | 46.08 | What's on the Russian space drawing board
071111tech-002 | 47.45 | NOVA "Cassini Project" show highly praised
071111tech-002 | 49.35 | What are the long-term goals for the ISS?
071111tech-002 | 56 | The benefits of space science and research
071111tech-003 | 0 | Cont The benefits of space science and research
071111tech-003 | 1.01 | NOVA "Cassini Project" Show good source for Doppler examples
071111tech-003 | 6.55 | Challenges of Apollo 13 and Apollo 15
071111tech-003 | 9.14 | Apollo moon landing trivia
071111tech-003 | 19.56 | MELS EMAIL 01: Found a square antenna in silent keys garage-what kind is it?
071111tech-003 | 20.35 | Mel goes into detail of the Cushcraft Square Pole product line
071111tech-003 | 22.45 | Loop, Hula-hoop, and Halo antennas discussed
071111tech-003 | 31.02 | MELS EMAIL 02: "RFD599" is a part of my receiver - what is it?
071111tech-003 | 32.03 | Moon landing trivia revisited: Plaque on the Moon
071111tech-003 | 39.45 | MELS EMAIL 03: Can I use my 20m antenna to work on 40m?
071111tech-003 | 46.4 | The correct definition of the term "resonate"
071111tech-003 | 49.3 | Remote tuning at the antenna with a tuner from LDG Electronics
071111tech-004 | 0 | Alternatives to tuning a wire antenna
071111tech-004 | 2.55 | MELS EMAIL 04: The effects of tilting a vertical dipole to a horizontal dipole
071111tech-004 | 9.38 | MELS EMAIL 05: What's better- a sloping dipole or an inverted V
071111tech-004 | 13.25 | MELS EMAIL 06: No room for 80m ground plains, will a 40m ground plain suffice
071111tech-004 | 18 | Changing antenna wavelengths and the necessity of a ground plain
071111tech-004 | 19 | The importance of testing your antenna on air with other hams
071111tech-004 | 20.3 | MELS EMAIL 07: Receiving with a vertical and a dipole- why do they perform the same?
071111tech-004 | 21.3 | How a lot of factors like Faraday rotation effect radio waves between two hams at the same time.
071111tech-004 | 33.09 | The WOW signal of 1977 examined
071111tech-004 | 34.35 | How adding a clip lead to your rig effects the S/N ratio
071111tech-004 | 49.2 | The WOW signal examined of 1977 revisited
071118tech-001 | 1.55 | Cutting the middle of a 80m loop to a square dipole-will the performance change?
071118tech-001 | 5.01 | Mel explains the workings of his 80m loop and other antennas
071118tech-001 | 12.2 | Dick gives different ways to alter the makeup of the antenna
071118tech-001 | 17.3 | WJ2B Ron shares results of feeding an 80m triangular loop with coax
071118tech-001 | 20.01 | KC2RXV Ken Using 2 HTs with the same antenna, one receives better than the other-why?
071118tech-001 | 23.05 | Dick: Andy WA2CDL good source to test your rig at LIMARC Ham fests
071118tech-001 | 26.28 | Mel: The problem with interchanging HT antennas
071118tech-001 | 29.02 | The challenges of interchanging antennas with the Yeasu VX7 quad band HT
071118tech-001 | 32 | After market HT antennas or OEM rubber duck-which will perform better?
071118tech-001 | 37.07 | High marks for Diamond HT antennas
071118tech-001 | 39.11 | The necessity of checking the HTs' attenuators when comparing HTs
071118tech-001 | 42.37 | Intermodulation distortion drops 30dBs when a 10dB step attenuators is used
071118tech-001 | 44.29 | Building a 902Mhz repeater - need advices on cavity filters and antennas to use
071118tech-001 | 51.49 | The importance of working with METROCOR when setting up a repeater
071118tech-001 | 54.33 | TV monitors available for an ICOM rig?
071118tech-001 | 58.27 | Hot wheel's "Speed gun" can be used as a crude 10Ghz HT
071118tech-002 | 0 | Dick: Drawback of using a Hot wheel speed gun to be used as a 10Ghz HT
071118tech-002 | 4.49 | How Dick does QRP on 10Ghz
071118tech-002 | 10.09 | A 10Ghz test that can be shared among hams
071118tech-002 | 10.45 | SPACE REPORT WITH WS2N Paul Update on the ISS's Harmony node
071118tech-002 | 14.13 | The upcoming Constellation Program- what is it?
071118tech-002 | 19.02 | Moon bases to be put on the moon in near future
071118tech-002 | 20.46 | New Moon rover designs
071118tech-002 | 22.09 | The shuttle's versatile robotic arm
071118tech-002 | 28.12 | 4th year anniversary coming up for Spirit and Opportunity
071118tech-002 | 29.17 | Which has better performance- a pure vertical 1/2 wave dipole or a vertical polarized loop?
071118tech-002 | 35.06 | N2MB Barry shares his experience with his vertical 1/2 wave
071118tech-002 | 40.05 | Barry and Dick discuss plans for possible future antenna project
071118tech-002 | 53.34 | Mel describes the K3LR antenna
071118tech-002 | 54.39 | Dick and Barry vertical dipole planning revisited
071118tech-003 | 0 | Cont Dick and Barry vertical dipole planning revisited
071118tech-003 | 0.45 | Examining the 7J4ALL/JR3 antenna design and its possibilities
071118tech-003 | 2.24 | MELS EMAIL 01-Trying a 40m vertical dipole at different angles, but works best at 60 degrees-why?
071118tech-003 | 5.3 | The myths about placing a vertical dipole adjacent to a tower
071118tech-003 | 9.42 | Scenarios of angle of radiation and antenna lobes
071118tech-003 | 13.03 | Discussion on ground mirroring and mirror images
071118tech-003 | 19.41 | CQ Magazine by K3LR p.6 good source on phasing systems
071118tech-003 | 24.09 | K3LR Four square phasing examined
071118tech-003 | 28.1 | Past and future AMSAT satellites and their types of orbit
071118tech-003 | 33.51 | AMSATS's Eagle Phase 3 and 4 satellite project objectives
071118tech-003 | 35 | MELS EMAIL 02- SSB sounds "mushy" on Collins R-390-what's wrong?
071118tech-003 | 44.45 | Mels gives in depth history of Collins SSB rigs
071118tech-003 | 49.03 | Mel continues with Rockwell's take over of Collins
071118tech-003 | 54.41 | The high demand for Collins mechanical filters
071118tech-003 | 56.58 | The Collins 651-S-1 receiver discussed
071118tech-004 | 0 | Cont The Collins 651-S-1 receiver discussed
071118tech-004 | 1.19 | Collins move into solid state rig design
071118tech-004 | 6.55 | MELS EMAIL 03- My manual antenna tuner gets hot- is that normal?
071118tech-004 | 10.16 | Mel: The use of a field strength meter
071118tech-004 | 16.28 | MELS EMAIL 04- Why does my linear amp say " tune quickly at a low level"
071118tech-004 | 18.19 | Peak level, PEP, and normal levels discussed
071118tech-004 | 22.02 | The ideal way to set up a rig with a two-tone test
071118tech-004 | 27.11 | The ratio of PEP ratings explained in detail
071118tech-004 | 30.45 | Mel talks about his collection of Collins receivers
071118tech-004 | 33.48 | MELS EMAIL 05- Remedies for non-balanced antennas
071118tech-004 | 40.35 | End fed antennas and the challenges of having different wavelengths
071125tech-001 | 1.45 | The use of a 1/2 wave coax balun
071125tech-001 | 7.5 | How Mel uses ladder line at his shack
071125tech-001 | 11.3 | MFJ and DX Engineering good source for balun boxes
071125tech-001 | 15.45 | W2JPW Information on Dstar requested
071125tech-001 | 17.44 | How to obtain IEEE article hardcopies without having to join the IEEE
071125tech-001 | 20 | The state of DStar revisited
071125tech-001 | 23.14 | Do aging power supplies make noise? If so, does the noise interfere with HF?
071125tech-001 | 28.13 | Are all switching power supplies noise-free?
071125tech-001 | 29.25 | XQ2FHD website and QST article (Dec 99 and Dec 00) good article for switching power supplies
071125tech-001 | 36.36 | Ferrite cores- How can I get the most out of them?
071125tech-001 | 39.03 | How to make use of a sniffer antenna
071125tech-001 | 43.4 | Interference cause by your rig transmitting
071125tech-001 | 45.5 | WB2WW give in depth information on Dstar
071125tech-001 | 47.2 | The capabilities of 1.2 Ghz and 902MHz ham bands, the equipment and how to find them on EBay
071125tech-002 | 0 | Cont The capabilities of 1.2 Ghz and 902MHz ham bands, the equipment and how to find them on EBay
071125tech-002 | 3.02 | SPACE REPORT with Paul WS2N Scientific America Dec 07 good article on GLEST
071125tech-002 | 5.11 | Harmony module, Spirit, and Oportunity update
071125tech-002 | 11.09 | Putting a base on the Moon's South Pole
071125tech-002 | 16.49 | Mel experiments with his 40m dipole at different positions and posts his results
071125tech-002 | 34.02 | Dick shares hi upcoming inverted v project
071125tech-002 | 37.2 | Are there any differences in the performance between a horizontal dipole and a vertical dipole?
071125tech-002 | 59.3 | utarc.org (U of Tenn amateur radio club) good info on a launching an amateur radio balloon
071125tech-003 | 0 | Cont utarc.org balloon set to go to 40K feet on 10Mhz and 144.390
071125tech-003 | 4.3 | More questions regarding Mel's pine tree antenna structure
071125tech-003 | 7.1 | Does Mars have water? How can we get an astronaut there?
071125tech-003 | 12.06 | The moon's expanding orbit and the ice on the moon's surface
071125tech-003 | 27.5 | Discovery Channel show Mars Rising good source for addressing challenges to go to Mars
071125tech-003 | 33.09 | The problem with recycling human consumables on the way to Mars
071125tech-003 | 36.55 | The need for a new propulsion system to get to Mars in less time
071125tech-003 | 42.5 | The accelerated pace of technology
071125tech-003 | 50 | MELS EMAIL 01- Email feedback
071125tech-003 | 55.58 | MELS EMAIL 02- Factors that cause TV interference and a look at harmonics
071125tech-004 | 0 | The high pass filter agreement between the FCC and TV manufacturers
071125tech-004 | 3.1 | Mel explains the transmission line notch filter and the T-Connector stub filter
071125tech-004 | 8.05 | TV interference, the blaming of hams, and possible solutions
071125tech-004 | 18 | The designs of high pass and low pass filters
071125tech-004 | 29.04 | MELS EMAIL 03- How can you tell the efficiency of a 40m vertical
071125tech-004 | 33.14 | Mel and Dick discuss antenna efficiency
071125tech-004 | 39.35 | RT and RR of antenna efficiency
071125tech-004 | 48.47 | Testing a 14Mhz counter poise when connected on an automobile
071125tech-004 | 51.15 | Does air have loss?
071202tech-001 | 1.3 | Ways you can listen in on the Space Shuttle
071202tech-001 | 1.5 | 145.430 and cable's NASA Select Channel good sources for shuttle broadcasts
071202tech-001 | 10.25 | Listening to the Japanese satellite polar orbiting the moon on 2Ghz
071202tech-001 | 15.05 | WA1MBA web site microwave reflector has info on the Japanese satellite
071202tech-001 | 18 | W2TTT Gordon shares his plans of how to pick up the Japanese satellite
071202tech-001 | 26.3 | W2OSR Bob examines the Cobra HF antenna
071202tech-001 | 33.18 | Ways to properly miniaturize your antenna
071202tech-001 | 36.09 | Granite State Antennas website good source for antenna info
071202tech-001 | 39.3 | Is it effective to use return loss when measuring an antenna?
071202tech-001 | 43.47 | Dick: Reflective Power (SWR) and antenna gain are almost always unrelated
071202tech-001 | 51.09 | Mel: How antenna modeling software does a poor job in factoring in soil conditions
071202tech-002 | 0 | Cont Mel: How antenna modeling software does a poor job in factoring in soil conditions
071202tech-002 | 2.28 | KC2OCS Fred PD transmits near his QTH and causes interference - Any suggestions?
071202tech-002 | 4.18 | Overload and band pass filters
071202tech-002 | 9.01 | Dick explains what a Coaxial Stub Tuner is and what multiple filters do
071202tech-002 | 18.39 | WB2CQT Larry The role of a helical filter
071202tech-002 | 21.42 | Is it better to measure an antenna at the antenna or at the rig?
071202tech-002 | 28.01 | Ham band filters and their high costs
071202tech-002 | 29.49 | Coaxial Cavity Filters may be the answer for home brewers
071202tech-002 | 30.5 | Tracking filters and their names
071202tech-002 | 36.3 | The usefulness of an attenuator, how it works and its misunderstandings
071202tech-002 | 48.19 | Dick shares his SSB 432Mhz DX experiment to a fellow ham in the Carolinas
071202tech-002 | 54.5 | Building your own rig vs. building your own antenna
071202tech-002 | 56.02 | Dick: High altitude always brings in better signals
071202tech-003 | 2.32 | Mels shares cavity filters and transceiver tests in the early days of repeaters
071202tech-003 | 6.15 | WA2CDL Andy The FCC ruling on 2nd harmonic levels
071202tech-003 | 12.5 | Town near Taiwan scared of unfounded cell tower RF
071202tech-003 | 15.51 | BPL interference to amateur radio
071202tech-003 | 22.02 | WB2BXO Frank The FCC, BPL, and mobile measurements
071202tech-003 | 30.04 | Frank has problem with HF tuning and his SWR meter
071202tech-003 | 40 | Properly using the Bird Watt Meter
071202tech-003 | 44.3 | MELS EMAIL 01 - Please explain in more detail radiation resistance and heighten wavelength
071202tech-003 | 48.3 | Dick explains the design of the Sleeve Dipole
071202tech-003 | 54.15 | WB2HWW Howie explains how he used ham sticks as a loaded dipole on HF
071202tech-003 | 56.45 | Sloping dipole experiments
071202tech-004 | 0 | MELS EMAIL 02 - Listener thanks Technet for resolving his TVI problem
071202tech-004 | 1.26 | MELS EMAIL 03- Can I use a Collins 31L amp with a new rig and how do I hook up the ALC?
071202tech-004 | 2.19 | Precautions with ALCs
071202tech-004 | 5.02 | ALC and drivers that are built into rigs
071202tech-004 | 7.49 | Mel goes into detail re: the legendary Collins 31L amp circuits
071202tech-004 | 15.01 | MELS EMAIL 04- The westcoast HETLV vertical- do you know anything about them
071202tech-004 | 26.2 | MELS EMAIL 05- Please give an example pf a changing a constanets of the 468 frequency formula
071202tech-004 | 29.3 | Dick gives a different approach to the 468Mhz formula
071202tech-004 | 38.2 | Dick: RF energy is blind and a discussion on inductance, capacitance, and resonance
071202tech-004 | 43.38 | MELS EMAIL 06- How can I convert 75 ohm hard line to 50 ohms
071202tech-004 | 48.42 | Mel suggested using a single stub tuner to the impedance form 75 ohms to 50 ohms
071202tech-004 | 51.05 | Mel and Dick agree to use a Smith Chart for the impedance conversion
071209tech-001 | 3.19 | WS2N Paul Has questions on a spinning magnet coil sensor taken from his car
071209tech-001 | 8 | Dick asks Paul for details and description of the magnet and coil
071209tech-001 | 11.01 | Paul has puzzling questions regarding the magnet
071209tech-001 | 12.19 | Examining how the voltage get the coil and how the spring and rod operates
071209tech-001 | 23.58 | The different way a piece of steel can be magnetized
071209tech-001 | 26.17 | Redial vs Actual magnetism
071209tech-001 | 28.5 | Outrunner vs. Inrunner motors
071209tech-001 | 31.39 | Dick asks Paul for details and description of the magnet and coil revisited
071209tech-001 | 36.31 | Behavior of magnetic fields around different magnets
071209tech-001 | 55.05 | Printed circuit motors and their coils
071209tech-001 | 59.2 | Radio control model airplanes, their motors and motor magnets
071209tech-002 | 0 | Cont Radio control model airplanes, their motors and motor magnets
071209tech-002 | 0.3 | The latest in rare earth magnets
071209tech-002 | 13.49 | The low noise factor of new brushless DC motors
071209tech-002 | 19.58 | SPACE REPORT WS2N Paul Shuttle put on hold due to faulty hydrogen fuel sensors
071209tech-002 | 33 | SMITH CHART LESSON #9 Stopping antenna mismatches with stubs
071209tech-002 | 35.31 | How magnets are magnetized
071209tech-002 | 36.4 | The magnetic fields of MRIs and their dangers
071209tech-002 | 49.15 | Poor working conditions for trades people around the world
071209tech-002 | 57.09 | Cont SMITH CHART LESSON #9 Stub antenna matching
071209tech-003 | 0 | Cont SMITH CHART LESSON #9 Stub antenna matching
071209tech-003 | 16 | Dick summarizes the progress in SMITH CHART LESSON #9
071209tech-003 | 21.47 | Dick explains the Pico farad per foot in SMITH CHART LESSON #9
071209tech-003 | 25.49 | Review of SMITH CHART LESSON #9
071209tech-003 | 34.29 | Stub tuning vs terroid and baluns (SMITH CHART LESSON #9)
071209tech-003 | 37.13 | Making a 75 ohm dummy load (SMITH CHART LESSON #9)
071209tech-003 | 47.29 | MELS EMAIL 01 What is the construction of a Full wave triangle antenna system
071209tech-004 | 0 | MELS EMAIL 02 Modifying headphones for a hearing impaired ham
071209tech-004 | 7.02 | The power of 16 ohm headphones
071209tech-004 | 12.26 | The Baxandal Circuit and what it does
071209tech-004 | 14.51 | MELS EMAIL 03 A ham's SuperPro 600's S-Meter reads higher than his newer gear - why?
071209tech-004 | 16.55 | S-Meters are far from accurate
071209tech-004 | 20.3 | Short history of the S-Meter
071209tech-004 | 22.48 | Dick: The microvolt is the real measurable unit in S-Meters
071209tech-004 | 30 | The demise of HP's Instrumentation Division
071209tech-004 | 39.09 | Revisited SMITH CHART LESSON #9 impedance matching
071209tech-004 | 41.47 | MELS EMAIL 04 Does the loading coil of a horizontal dipole have to be placed in the middle?
071216tech-001 | 2.4 | Was the Yeasu 1000D designed to transmit on the CB band?
071216tech-001 | 6.05 | Advantages of having a ham radio license
071216tech-001 | 11.3 | US's unique 900Mhz band
071216tech-001 | 13.29 | A testimony of an ex-CBer
071216tech-001 | 17.15 | CB vs Ham Radio
071216tech-001 | 26 | WS2N Paul automobile sensor discussion revisited from 071209tech-001 03.19
071216tech-001 | 35.17 | Paul and Dick examine the sensor's magnetic field
071216tech-001 | 37.09 | Paul explains the markings on his sensor
071216tech-001 | 49.34 | QST Jan 2008 has article on Smith Charts and the proper stacking of yagis
071216tech-001 | 51.26 | Yagi phasing examined
071216tech-001 | 58 | W2TTT Gordon, looking back at 220Mhz ham transverters
071216tech-002 | 0 | Cont W2TTT Gordon, looking back at 220Mhz ham transverters
071216tech-002 | 2.4 | WA2CDL Andy: QST Jan 2008 article "World Above 50Mhz" article good source for yagi stacking
071216tech-002 | 15.05 | Dick elaborates on the QST Jan 2008 article "World Above 50Mhz" article
071216tech-002 | 22.06 | Does increase of power effect the antenna effective captive area?
071216tech-002 | 30.11 | Mel shares his experience of stacking and angle of radiation
071216tech-002 | 40.02 | How feedline termination of the 2nd yagi effects a 2 stacked yagi array
071216tech-002 | 42.21 | What is the ideal stacking distance?
071216tech-002 | 48.41 | Does stacking 2 yagis improve low angle performance?
071216tech-002 | 52.36 | In a stacked arrangement, is there a decrease in front to back ratio?
071216tech-002 | 56.54 | If both yagis can rotate, can that improve performance and efficiency during contesting?
071216tech-003 | 0 | Cont If both yagis can rotate, can that improve performance and efficiency during contesting?
071216tech-003 | 1.3 | WA2CDL Andy: SteppIR antenna can instantly make a forward beam into a reverse beam.
071216tech-003 | 3.39 | Does stacking cause a null above 30 degrees?
071216tech-003 | 7.5 | Are stacking kits worth the investment?
071216tech-003 | 10.04 | Dick explains the Law of Diminishing Return
071216tech-003 | 17 | Rules to follow if you're making a beam with more than three elements
071216tech-003 | 19.35 | Dick names websites as good sources for yagi information
071216tech-003 | 20.02 | SPACE REPORT WS2N Paul Preview of STS122 that is on hold until January
071216tech-003 | 28 | Discussion on gamma ray telescopes and other telescopes
071216tech-003 | 35.19 | Update on Shuttle hydrogen engine sensors and the Hubble Telescope
071216tech-003 | 42.55 | Why does Hailey's Comet's tail last so long?
071216tech-003 | 50.45 | Are comets the only moving space objects that are made of ice?
071216tech-003 | 54.09 | Global warming- natural or man-made?
071216tech-003 | 55.2 | MELS EMAIL 01- Ham thanks TechNet for info discussed on modifying headphones
071216tech-003 | 56.4 | MELS EMAIL 02- Gunplexers - W1GHZ website good source for gunplexer information
071216tech-004 | 0 | Cont MELS EMAIL 02- Gunplexers - W1GHZ website good source for gunplexer information
071216tech-004 | 2.01 | Fresnel plates and lenses
071216tech-004 | 9.07 | MELS EMAIL 03 - Explain more about how to make directional couplers from Mel's lecture
071216tech-004 | 21.45 | Dick: ARRL Handbook has good chapter on directional coupler designs
071216tech-004 | 34.03 | Mel shares the early days of his 1W repeater and his colleague George WB3FRY
071216tech-004 | 39.4 | MELS EMAIL 04 - Please explain logarithmic equations for signals
071216tech-004 | 47.22 | Mel gives detail history of the decibel
071216tech-004 | 54.38 | Rules of TechNet emails
071223tech-001 | 2.42 | K2QIW: Should I buy a first production rig or wait? Does the price drop later on?
071223tech-001 | 14.01 | Yaesu FT1000 and the Yaesu FT9000 production run quality
071223tech-001 | 18.31 | Dick: The advantages of buying older rigs
071223tech-001 | 27.4 | No-lead government soldering initiative update
071223tech-001 | 31.2 | Opinions on feeding full wave loop baluns
071223tech-001 | 35.5 | Mel shares his experience with loops on 40m and 80m
071223tech-001 | 36.45 | All about Mel's Johnson KW Matchbox
071223tech-001 | 40.02 | Faraday rotation and the ionosphere
071223tech-001 | 44.45 | Benefits of an open wire line
071223tech-001 | 46.51 | Joe and Glen describes how his 160m loop is designs
071223tech-001 | 54.41 | The strong front end of Motorola's HTs
071223tech-001 | 62.41 | Jan 2008 QST article "Above 50Mhz" revisited
071223tech-001 | 64.04 | Andy (WA2CDL): preview of Diodes and Square Law discussion suggested
071223tech-002 | 0 | Andy (WA2CDL): preview of Diodes and Square Law discussion suggested
071223tech-002 | 1.25 | KC2RGW Chris: What would be the performance feeding the long side of an isoceles triangle loop?
071223tech-002 | 9.45 | Debate on horizontal dipole low band performance vs vertical dipoles low band performance
071223tech-002 | 14.17 | TechNets available for download on amateurradio.tv as far back as 9/06
071223tech-002 | 15.34 | Ground wave factors, take off angles, and polarization conclusions
071223tech-002 | 27.15 | The passing of LIMARC'S Norm K2YEW and Van Field W2OQI
071223tech-002 | 30.1 | The most common power ratios are 2:1, 4:1 and 10:1
071223tech-002 | 35.39 | N2EO high marks Ten Tec production standards
071223tech-002 | 36.27 | N2MB: Excellent band openings on 70cm band
071223tech-002 | 38.13 | Mel: positive email re: TechNet coverage of the origins of CB radio (071216tech-001 2.40)
071223tech-002 | 39.11 | MELS DB DISCUSSION 01: The history of the dB
071223tech-002 | 42.09 | MELS DB DISCUSSION 01: How the term decibel came to be
071223tech-002 | 45.49 | MELS DB DISCUSSION 01: How multiples and percentages of the decibel were established
071223tech-003 | 0 | MELS DB DISCUSSION 01: How to compare dBs in ham radio and consumer electronics
071223tech-003 | 8.5 | MELS DB DISCUSSION 01: Dick uses dB comparisions with larger figures
071223tech-003 | 13.53 | MELS DB DISCUSSION 01: How to compensate dB on an analog scale
071223tech-003 | 16.17 | MELS DB DISCUSSION 01: dBs recorded on a volt, ohm, and milliamp meter
071223tech-003 | 21.2 | MELS DB DISCUSSION 01: Strange markings found on a bandpass filter roll off points
071223tech-003 | 25.21 | MELS DB DISCUSSION 01: dB gains
071223tech-003 | 36.37 | MELS DB DISCUSSION 01: Measuring dBs with a sound wave meter
071223tech-003 | 43.1 | MELS DB DISCUSSION 01: Human hearing, dBs, and hearing safety
071223tech-003 | 50.05 | MELS DB DISCUSSION 01: Mel and Dick summarize the dB discussion
071223tech-003 | 57.36 | MELS EMAIL 01: What is the difference between a full wave dipole and a rhombic antenna
071223tech-004 | 0 | Con't MELS EMAIL 01: What is the difference between a full wave dipole and a rhombic antenna
071223tech-004 | 2.01 | 2m moonbounce examples using rhombic antennas
071223tech-004 | 5.51 | Differences between a rhombic and a dipole revisited
071223tech-004 | 18.43 | MELS EMAIL 02: Do radio frequencies exist above 300Ghz?
071223tech-004 | 27 | Dick and Mel review the bands above 300Ghz
071223tech-004 | 34.41 | What's more harmful - the sun's rays or RF from a cell phone?
071230tech-001 | 2.36 | KC2QIW Jeff: How do I use an automatic antenna tuner with my G5RV?
071230tech-001 | 13.5 | KA2EJ Eric: The limitations of the G5RV-like any antenna
071230tech-001 | 15.4 | KA2EJ Eric: Shares how he loaded the mast on top of the WTC
071230tech-001 | 17.41 | Stories of using automatic antenna tuners on low and high power mode
071230tech-001 | 26.1 | Mel shares how he improvised his W8CR Easy Tuner System
071230tech-001 | 32.02 | Which is better- automatic or manual antenna tuners?
071230tech-001 | 33.16 | Mel shares how he improvised his W8CR Easy Tuner System revisited
071230tech-001 | 39.21 | W2OSR Bob: Changing the height of his 17m dipole and its effect on inductance
071230tech-001 | 49.31 | The 135 year history of the dipole why it is still important
071230tech-001 | 52.5 | Experiments hams can try with transmitting and receiving antennas
071230tech-002 | 0 | Con't Experiments hams can try with transmitting and receiving antennas
071230tech-002 | 12.33 | Glen: What's the best method to measure antenna polarization?
071230tech-002 | 16.04 | The ionosphere and its effect on polarization
071230tech-002 | 26.3 | Q: If more people listen to a station, does the quality of the signal decrease?
071230tech-002 | 35.02 | Taking power from large overhead power lines-legal?
071230tech-002 | 53.01 | Opinions on Theft of Signal and some examples
071230tech-003 | 0 | The difference between theft of radio signal and theft of goods and services
071230tech-003 | 6.55 | The Communications Act of 1996 and its effect on experimenters
071230tech-003 | 8.55 | The Communications Act of 1996 vs the Communications Act of 1934
071230tech-003 | 11.54 | The telephone Blue Box situation of the 1970s
071230tech-003 | 14.38 | The spam problem on the internet
071230tech-003 | 20.4 | W2TTT Gordon Explains the structure of BARA's TechNet
071230tech-003 | 23.02 | Discussing W2TTT's high hit rate on QRZ.com
071230tech-003 | 31.15 | W2PNJ Paul explains a large installation project of 118 atomic clock in a school with a 4w TX
071230tech-003 | 33.05 | Latest projects on Dicks microwave reflector group (WA1MBA) using band openings
071230tech-003 | 35 | Dick: Why VHF/UHF reflection is interesting
071230tech-003 | 38 | Some extreme examples of shielding from RF
071230tech-003 | 42.31 | Atomic clocks and their accuracy
071230tech-003 | 48.03 | How national power grid phasing works and clock setting
071230tech-003 | 55.23 | Scenarios LILCO's interruptions of power phasing
071230tech-004 | 0 | Con't Scenarios LILCO's interruptions of power phasing
071230tech-004 | 7.19 | MELS EMAIL 01: Listeners need more teaching on dB discussion of 071223tech-002, 003
071230tech-004 | 8.2 | MELS DB DISCUSSION 01 revisited review from 071223-003 47.09 to 004 0.00
071230tech-004 | 10.01 | Intro to Examinational Mathematics
071230tech-004 | 22.01 | MELS EMAIL 02: Who invented the wet noodle antenna?
080106tech-001 | 0 | N2EO Rich: Need information on aftermarket software for the Kenwood TS-2000?
080106tech-001 | 6.5 | N4PY website and Ham Radio Deluxe good sources for radio control software
080106tech-001 | 11.14 | The latest in software defined radios
080106tech-001 | 14.02 | Software that runs multiple brand name radios
080106tech-001 | 17.1 | Eric: Slim chance for having a standard radio/computer protocol
080106tech-001 | 21.4 | The basics of PayPal
080106tech-001 | 25.35 | KC2MPD Steve: Comparison of coax line loss due to water
080106tech-001 | 34.09 | What is a TDR/TDA (Time Domain Refectometer) How it works and where to buy one
080106tech-001 | 40.35 | What type of coax do you use outside and how long should it last?
080106tech-001 | 44.52 | How do you bring hard line into the house?
080106tech-001 | 47.52 | The myth of connectors and cable loss
080106tech-001 | 50.2 | Precautions when putting up a dipole above your roof.
080106tech-001 | 58.04 | Can a single engine airplane strike a ham antenna?
080106tech-002 | 0 | Con't Can a single engine airplane strike a ham antenna?
080106tech-002 | 1.5 | Mel shares what he had to go through to get his tower up in his town
080106tech-002 | 9.33 | KC2OES Fred: N3SVO J-Beam Project discussed
080106tech-002 | 11.49 | Dick: All about resonating, radiating, and phasing
080106tech-002 | 18.03 | Is there an antenna formula for what size material for what wattage?
080106tech-002 | 20.25 | KC2OES Fred: N3SVO J-Beam Project discussed
080106tech-002 | 23.18 | Phase delays in co-linear beam antennas
080106tech-002 | 30.04 | WB5LIA good web site for Kenwood TS2000 software
080106tech-002 | 31.35 | The changing definition of "valid contact" in ham radio
080106tech-002 | 40.08 | Mel: "Straight Key Night" on held on New Year's Eve
080106tech-002 | 42.07 | MEL'S EMAIL 01: How do you improve the B-Point impedance of a Cubical Quad?
080106tech-002 | 49.28 | Dick: Is there a way to knock out the proper size cable hole in a fuse box?
080106tech-002 | 56.55 | MEL'S EMAIL 02: Ham bought a pseudomorphic amplifier- can he salvage it for transistors?
080106tech-003 | 0 | Con't MELS' EMAIL 02: Ham bought a pseudomorphic amplifier- can he salvage it for transistors?
080106tech-003 | 5.51 | MEL'S EMAIL 03: How do I shunt feed a ground mounted tower?
080106tech-003 | 18.19 | Mel: QST article "Ground mounted short vertical for 160m" ,website and books by Jerry W2FMI
080106tech-003 | 22.04 | MELS EMAIL 04: What does "transinductive type" mean on a Weston Tubetester?
080106tech-003 | 31.09 | Dick and Mel examine different types of tube testers
080106tech-003 | 35.57 | Dick and Mel look back at drug stores that had tube testers
080106tech-003 | 36.33 | Common early day tube failures
080106tech-003 | 40.37 | Precautions when testing wall sockets
080106tech-003 | 46.16 | New standards in home wall outlet wiring
080106tech-003 | 50.01 | DX cables in home wiring discussed
080106tech-003 | 55.11 | Ham Radio Univ. and its website good source for ham info. Next HRU 1/13/08 Briarcliff College
080106tech-004 | 0 | SPACE REPORT WITH WS2N Paul: Spirit's 4th year anniversary this month on Mars
080106tech-004 | 2.4 | ISS rotor repair update
080106tech-004 | 14.3 | The role of water and radiators o the ISS
080106tech-004 | 18.53 | Examining the solar panel rotary joints and motors
080106tech-004 | 26.29 | MELS EMAIL 05: Can you use a computer power supply to run a 100W rig?
080106tech-004 | 32.28 | Mel shares the results of his power supply tests
080106tech-004 | 36.02 | Mel shares how he reengineered a power supply to get twice the current
080106tech-004 | 36.4 | Dec 1999 and Jan 2000 QST article, "Home brewed power supplies" good source on power supplies
080106tech-004 | 38.55 | Mel shares how he reengineered a power supply to get twice the current revisited
080106tech-004 | 51.51 | 1/08 CQ Magazine editorial spotlights both BARA and LIMARC TechNets
080106tech-004 | 53.55 | Can you put power supplies in parallel?
080113tech-001 | 3 | WC2C Aaron : How does the white EZ Pass box on your windshield work?
080113tech-001 | 3.2 | Dick gives an in depth overview of RF Tags
080113tech-001 | 9.31 | How EZ Pass technology works and its exciting future
080113tech-001 | 17.05 | Scenarios of using RF Tags in business
080113tech-001 | 26.15 | RF Tag use in law enforcement
080113tech-001 | 33.55 | Different types of RF Tag technology
080113tech-001 | 38.36 | KC2LTY Rich: Have faulty MFJ 941 Versatuner- external meter does not match internal meter
080113tech-001 | 47.45 | N2MOD Mike: What are the three things that happen when you transmit?
080113tech-001 | 55.2 | KC2OES Fred: Gives update on his N3SVO J-Beam Project (from 080106-002 9.33)
080113tech-002 | 0 | Cont. KC2OES Fred: Gives update on his N3SVO J-Beam Project (from 080106-002 9.33)
080113tech-002 | 6.5 | Spacing of the added element on the J-Beam
080113tech-002 | 9.2 | Why K2OES Fred put angled PVC piping at the bottom of the J-Beam
080113tech-002 | 11.01 | Future possibilities of the J-Beam
080113tech-002 | 14.1 | N2EO Rich: The rising prices of HF Transmitting Tubes and question the present market for them.
080113tech-002 | 25.1 | Dick offers some explanations for the state of the present tube market
080113tech-002 | 31.01 | The present day IMAC Company compared to the old
080113tech-002 | 33.4 | Is it mandatory to buy matched tubes?
080113tech-002 | 43.02 | Living in a "throw-away" society
080113tech-002 | 49.35 | QST Feb 2008 articles to read: Lighting protection, Smith Charts, Sunspot Cycles, Yagis
080113tech-002 | 51.39 | MELS EMAIL 01: Good feedback on last weeks power supply discussion 080106-004 at 32.28
080113tech-003 | 0 | Cont: MELS EMAIL 01: Good feedback on last weeks power supply discussion 080106-004 at 32.28
080113tech-003 | 2.34 | The satisfaction of building your own equipment
080113tech-003 | 12.21 | MELS EMAIL 02: Do you need a ham license to transmit on bands above 100Ghz?
080113tech-003 | 16.54 | Dick: The human eye as a spectrum analyzer
080113tech-003 | 20.19 | What are quasi-optical techniques?
080113tech-003 | 21.22 | Dick shares his experiments being made above 30Ghz
080113tech-003 | 23.33 | Mel: What is the highest frequency we can reach?
080113tech-003 | 29.05 | You see different things when you look through different wavelengths
080113tech-003 | 31.3 | MELS EMAIL 03: Unknown purpose of a Bertcha tester that doesn't have an antenna input
080113tech-003 | 36.24 | Dick looks back at Mercury Vapor Rectifiers, 811, 807, and 866 tubes
080113tech-003 | 42.02 | Effects when using a Choke Input power supplies
080113tech-003 | 46.57 | Are MVRs on the market today?
080113tech-003 | 49 | Where tubes outperform solid state
080113tech-003 | 53.04 | Radiodaze.com excellent source for tubes and components
080113tech-003 | 58.01 | Dick: What generation of radio are we in now?
080113tech-004 | 2.35 | SPACE REPORT W/ WS2N Paul Good Show: History Channel's Universe on Tues. nights
080113tech-004 | 5.1 | Hall Effect and modeling voltage in keyboards
080113tech-004 | 11.47 | Good show PBS's "The Quest for Absolute Zero" Part 1 reviewed
080113tech-004 | 15.52 | Comparing present day prices of antique radio tubes
080113tech-004 | 19.3 | Dick reviews the play he saw "The Farnsworth Experiment" at the Music Box Theatre
080113tech-004 | 22.4 | MELS EMAIL 04: How do you add a Q multiplier to a loop antenna?
080113tech-004 | 26.15 | Mel and Dick look back at the early 807's, Heathkit AR-3 and others
080113tech-004 | 33.04 | The early days of NYC's Canal Street
080113tech-004 | 38.55 | MELS EMAIL 05: Will Halo antennas work well mobile on FM repeaters?
080113tech-004 | 43.4 | MELS EMAIL 06: Looking at Frequency Calibrators
080113tech-004 | 52.1 | Hall effect revisited from 5.10
080120tech-001 | 2.45 | N2EO Rich: How can I get the most drive from my 8877 amp?
080120tech-001 | 9.2 | Setting parameters in a Pi Network
080120tech-001 | 16.12 | Dick: Jan 2008 QST good article on L Networks
080120tech-001 | 19.13 | N2EO Rich had concerns about insertion loss
080120tech-001 | 28.44 | WB2QGZ Bill: The recent HAARP 40m moonbounce
080120tech-001 | 39.24 | WS2N Paul: What type of signals were received from moonbounce?
080120tech-001 | 43.2 | Dick: Doppler Phase vs. Doppler Shift
080120tech-001 | 45.43 | WB2OGZ Bill will try to provide an audio clip of the signals he received form the moonbounce
080120tech-001 | 47.1 | A detail discussion of the types of moonbounce signals
080120tech-001 | 55.56 | K9LTN has photos on the web of his very large antenna array (one of the largest in the world)
080120tech-002 | 0 | SPACE REPORT WITH WS2N Paul: Update on the STS-122 connector repair
080120tech-002 | 2.44 | Analysis of STS-122 connector problem
080120tech-002 | 19.45 | The risks of having astronauts make repairs in synchronized orbit i.e. Hubble Telescope
080120tech-002 | 27.22 | Mel looks back at WWII connectors i.e. Bendix
080120tech-002 | 33.42 | Mel: Good response to TechNet's coverage of computer power supplies and the dB discussions
080120tech-002 | 34.55 | MELS EMAIL 01: A ham needs assistance in repairing a National Radio IF transformer
080120tech-002 | 36.1 | Dick and Mel look back at tricky IF repairs they've done
080120tech-002 | 50 | Mel's secret way to check if an IF is bad
080120tech-002 | 52.51 | Dick explains how to signal trace with a oscilloscope
080120tech-002 | 56.22 | Dick: The big problem with Network Analyzer DSP screens
080120tech-003 | 0 | Cont Dick: The big problem with Network Analyzer DSP screens
080120tech-003 | 5.08 | N2EO Rich: Needs a new CRT for a Simpson 220 Kenwood monitor scope
080120tech-003 | 12.01 | Dick: YouTube has a video of a man who hand makes vacuum tubes
080120tech-003 | 14.45 | KC2QIW Joe: My computer is dead- could it be a faulty power supply?
080120tech-003 | 17.5 | Dick highly praises the HP Spectrum Analyzer built in trouble shorting curcuits
080120tech-003 | 20.15 | Diagnosing power supplies with Mel
080120tech-003 | 21.46 | WA2IGD Charles: The advantage of have a power supply checker (at CompUSA)
080120tech-003 | 26.49 | Dick: A voltmeter is a "must have" for any ham
080120tech-003 | 31.51 | High praise for radiodaze.com for older radio components
080120tech-003 | 32 | Examining old oscilloscopes, their features and CRTs
080120tech-003 | 44.35 | WA2CDL Andy: Examining a faulty Arrow Antenna Directional Finding Loop
080120tech-004 | 0 | Cont WA2CDL Andy: Examining a faulty Arrow Antenna Directional Finding Loop
080120tech-004 | 6.5 | Examining the Arrow Off-set Attenuator and its Varicap
080120tech-004 | 20.5 | MELS EMAIL 01: Is a 5/8 wave mobile whip that much better than a 1/4 wave mobile?
080120tech-004 | 24.4 | MELS EMAIL 02: How do I get a 1KW rig to work in my car with the proper alternator?
080120tech-004 | 34.1 | Solid state mobile amps examined and look at some mobile solutions
080120tech-004 | 40.19 | The risk of damaging modern car electronics when exposed to RF
080120tech-004 | 43.33 | MELS EMAIL 03: A ham has a device that is marked "SAW" - what is it?
080120tech-004 | 49.1 | Use of filters in pulse compression.
080127tech-001 | 2.4 | N2EO Rich: What is the proper mount for a Glen Martin Quadrapod Roof Tower
080127tech-001 | 8.3 | Dick: The importance of understanding wind balancing power
080127tech-001 | 11.4 | WA2CDL Andy: How he installed his Glen Martin Quadrapod Tower
080127tech-001 | 14 | Importance to protect the roof shingles and roof structure during installation
080127tech-001 | 15.15 | Dick's success with roof towers
080127tech-001 | 19.4 | WB7ADF Rob: Baluns: do you really need them?
080127tech-001 | 24.18 | Cable TV RFI and its effect on HF performance
080127tech-001 | 28.01 | High Pass Filters to combat TV RFI
080127tech-001 | 30.02 | Dealing with interference with your neighbors
080127tech-001 | 39.49 | In a CW QSO, how can both hams have the exact matching frequencies?
080127tech-001 | 40.39 | Spotting features and side tone tuning in HF rigs
080127tech-001 | 46.41 | Mel explains how his 3-LED CW fine-tuning gadget works (similar to the Timewave 599)
080127tech-001 | 50.01 | How to set the RIT on your rig to fine tune CW
080127tech-001 | 51.3 | N2KJJ Doug: Talks all about HAARP and its transmitting towers
080127tech-001 | 54.1 | Dick explains HAARP moonbounce in detail
080127tech-001 | 57.38 | Dick: How HAARP's large phased array arrangement works
080127tech-002 | 0 | Cont Dick: How HAARP's large phased array arrangement works
080127tech-002 | 1.45 | How HAARP "recycles" RF
080127tech-002 | 6 | Dipoles are the backbone of HAARP
080127tech-002 | 7.16 | Virtually all antennas are dipole derivatives
080127tech-002 | 9.21 | Choosing between cross coupling and shunt capacitors
080127tech-002 | 15.45 | WA1MBA.org good article on home page Making Perfect Impedance Matching
080127tech-002 | 19 | Mel: Do you categorize a loop as a dipole derivative
080127tech-002 | 21.11 | Dick: The magic of resonance and dipoles
080127tech-002 | 25.29 | Dick explains the quiz he gave his colleagues at the Microwave Update Conference
080127tech-002 | 32.1 | Dick explains the expediential decay of a RC Network
080127tech-002 | 38.41 | WJ2B Joe: Impulse response vs. Steady state response
080127tech-002 | 42.5 | What gauge wire can handle 1KW at 80m?
080127tech-002 | 46.3 | Parallel KW amplifiers for 432Mhz and it shielding
080127tech-002 | 53 | Dick: Resonance is energy bounding back and forth
080127tech-003 | 0 | The new brushless electric model airplane motors Dick saw at N.E.A.T.
080127tech-003 | 2.09 | Mel tells how an updated elevator system is now causing RFI
080127tech-003 | 10.14 | Noise blankers to combat elevator RFI and noise
080127tech-003 | 14.58 | Dick uses Google Earth to try and find Mel's antenna tower
080127tech-003 | 30.06 | Mel: Still getting response from computer power supply discussion 080106-004 at 32.28
080127tech-003 | 30.45 | MELS EMAIL 01: Ever hear of the Gammatron 254 tube from WWII?
080127tech-003 | 39.15 | MELS EMAIL 02: What is a fractal antenna?
080127tech-003 | 46.1 | Dick explains fractal mathematics
080127tech-003 | 47.1 | Maps.live.com has better resolution satellites photos than Google Earth
080127tech-003 | 51.31 | People who live next to the Empire State Building concerned about RF exposure
080127tech-003 | 53.38 | The transmit power of a car access keychain
080127tech-003 | 58.36 | MELS EMAIL 03: Comparing filtered CW signals to the characteristics of noise.
080127tech-004 | 0 | Cont MELS EMAIL 03: Comparing filtered CW signals to the characteristics of noise.
080127tech-004 | 4.02 | Dick gives the definition of noise and KTB
080127tech-004 | 8.17 | CW vs SSB signal to noise ratio comparison
080127tech-004 | 11.46 | Dick still tries to find Mel's house on maps.live.com
080127tech-004 | 17.41 | Elevator RFI and QRM squashers revisited
080127tech-004 | 22.1 | MELS EMAIL 04: What does dBuv stand for?
080127tech-004 | 30.02 | When oscilloscopes used Hard Microvolts and Easy Microvolts
080127tech-004 | 39.15 | MELS EMAIL 05: What is a roofing filter?
080127tech-004 | 43.39 | Examining a Collins Mechanical Filter
080127tech-004 | 46.5 | Mel shares how he tried to enhance a National solid state HRO-500 receiver
080127tech-004 | 51.29 | DSP filters and their shortcomings
080127tech-004 | 54.08 | Each community has different zoning restrictions re: antenna height
080203tech-001 | 1.43 | W2PNJ Paul: Does a wireless mouse interfere with transmitting?
080203tech-001 | 4.31 | N2YJC Lou gives a 27Mhz wireless mouse example and possible 10m interference
080203tech-001 | 12.45 | Blue Tooth technology frequencies
080203tech-001 | 15.09 | The raw data and bandwidth of HDTV
080203tech-001 | 18.5 | All about the analog to digital TV switch over in the US
080203tech-001 | 24.03 | Signal thresholds- Digital vs Analog
080203tech-001 | 27.4 | Advantages of putting up an outdoor antenna for digital TV
080203tech-001 | 29.3 | Multipath HDTV signals and Intelligent antennas
080203tech-001 | 36.15 | Types of TV that are allowed to be sold today
080203tech-001 | 37.5 | KD2BD John: Shares how he uses his ProBrand 3150 digital tuner and his attic antenna for DX
080203tech-001 | 44.02 | A new wave of DTV enthusiasts are coming
080203tech-001 | 49.39 | WB2HWW Howie: How will HDTV will effect the 6m band
080203tech-001 | 56.15 | US broadcast TV vs. European broadcast TV
080203tech-001 | 58.45 | Senior citizen issues regarding discounted TV converter boxes
080203tech-002 | 0 | Cont Senior citizen issues regarding discounted TV converter boxes
080203tech-002 | 9.01 | KC2RGW Chris: Is there a way to remotely switch the polarity of an outside antenna?
080203tech-002 | 15.09 | How to hook up a horizontal and vertical Yagi to your rig
080203tech-002 | 22.58 | WB2HWW Howie: suggested using 2 inverted Vs to experiment with Faraday Rotation
080203tech-002 | 29.31 | Dick: The receiver is very forgiving to antenna mismatches
080203tech-002 | 33.5 | How will do TV roof antennas work with ham rigs?
080203tech-002 | 37.5 | wa2mba.org / K2RIW article on bottom of homepage good source for impedance matching
080203tech-002 | 41.5 | Cleaning and using aluminum tubing for ham use
080203tech-002 | 46.15 | logbooks.com good source for waterproof logbooks
080203tech-002 | 47 | Can you transmit with a horizontal beam and a vertical beam at the same time?
080203tech-002 | 50 | Can you transmit with a 2m horizontal beam and a 2m vertical beam at the same time?
080203tech-002 | 53.07 | N2NEO Rich: Advice on running an amp at half power-load the rig to the max first?
080203tech-003 | 0 | Mel explains his Collins amp inductors, finals, and tank circuit
080203tech-003 | 2.4 | The dissipation of tank circuits
080203tech-003 | 7.51 | What is flat topping?
080203tech-003 | 16.59 | The NY Giants win the Super Bowl
080203tech-003 | 21.35 | W2PWJ Bob: Smoke detector problem update from 071014tech-001 47:41
080203tech-003 | 24.5 | Dick wants to link two fuse boxes together and needs advice
080203tech-003 | 33.34 | Mel made a QSO with a ham he hasn't seen in over 50 years and who knows Dick
080203tech-003 | 42.09 | Mel's indoor loop sparks conversation on 40m
080203tech-003 | 50.41 | Mel's outdoor loop S/N ratio vs. the indoor receiving loop S/N ratio
080203tech-003 | 57.19 | Examining Mel's indoor loop's construction and performance
080203tech-004 | 0 | Cont Examining Mel's indoor loop's construction and performance
080203tech-004 | 5.11 | The lack of education regarding dipole antennas
080203tech-004 | 10.01 | The parts of the radiating system
080203tech-004 | 13.1 | MELS EMAIL 01: How do a free a stuck slug from an IF can?
080203tech-004 | 23.52 | Mel shares his collection of radio parts and porcelain rotary shifts
080203tech-004 | 25.59 | Looking back at the Dumont Network, CBS Research Labs, and Bell Labs
080203tech-004 | 30.5 | Looking back a monthly journals from labs
080203tech-004 | 36.51 | Use of the color wheel in DLP television
080203tech-004 | 43.34 | MELS EMAIL 02: How do you measure Q inexpensively?
080210tech-001 | 1.09 | N2EO Rich Need wind load advice on putting up a Cubical Quad on a roof tower
080210tech-001 | 3.01 | Discussion on Quad vs. Beam performance and reliability
080210tech-001 | 8.27 | Wayne Overbeck K6YNB article in Ham Radio Mag May 1979 good source on Quads vs. Yagis
080210tech-001 | 24.19 | Cubical Quad wind load considerations
080210tech-001 | 31.5 | The Cubex Cubical Quad antenna wiring construction and gain figures
080210tech-001 | 38.09 | WS2N Paul What happens to coax when it absorbs water?
080210tech-001 | 47.23 | The mechanism that gives water-effected cable its loss
080210tech-001 | 50.24 | The effects of water in ignition wiring
080210tech-001 | 57.3 | KB1BFY Bill: When water got in his Austin Suburban antenna (not the coax)
080210tech-001 | 60.01 | Types of cables that can be sealed from water
080210tech-001 | 63.21 | Water damage to baluns
080210tech-002 | 0 | Con't Water damage to baluns
080210tech-002 | 1.11 | N2MPJ Bob Line frequency changes in the United Kingdom vs. the US
080210tech-002 | 3.41 | A primer on home power generators
080210tech-002 | 14.12 | Amateur astronomers are now taking photos/videos of the ISS with a camera and telescope
080210tech-002 | 15.13 | SPACE REPORT with WS2N Paul: ISS's new Columbus module installation
080210tech-002 | 17.57 | History of ISS's modules
080210tech-002 | 26.56 | Telescope mission that detects gamma ray bursts and other future non-man missions
080210tech-002 | 34.28 | MELS EMAIL 01: How do you prevent ice loading on a HF Quad?
080210tech-002 | 46.01 | Wayne Overbeck K6YNB article in Ham Radio Mag May 1979 good source on Quads vs. Yagis, revisited
080210tech-002 | 50.07 | The origins of the Quad antenna
080210tech-002 | 54.19 | MELS EMAIL 02: Please explain a Dielectric Rod Antenna that was used by the military
080210tech-002 | 60.05 | Mel: If you have a longer waveguide, will the gain also be higher?
080210tech-003 | 0 | Con't Mel: If you have a longer waveguide, will the gain also be higher?
080210tech-003 | 2.04 | Dick explains Frequency Selective Surfaces
080210tech-003 | 4.01 | The Dielectric Antenna's bandwidth
080210tech-003 | 11.05 | Focal Point Diameter Ratio discussed
080210tech-003 | 14.1 | W1GHZ website good source for 10Ghz information
080210tech-003 | 15.45 | WS2N Paul: Use Google Images and enter "Diagram International Space" for picture of the ISS
080210tech-003 | 23.02 | Dick: How hams homebrewed 10Ghz transmitters
080210tech-003 | 24.58 | Some of Dick's 10Ghz QSOs
080210tech-003 | 29.48 | 10Ghz broadband vs. 10Ghz narrowband techniques
080210tech-003 | 33.15 | MELS EMAIL 03: Please define .25 microvolts @ 10 db S/N ratio
080210tech-003 | 42.07 | Dick: How WA2CDL Andy tests rigs by using microvolts and db S/N ratio
080210tech-003 | 45.53 | MELS EMAIL 04: Please explain what IMD is
080210tech-003 | 49.57 | MELS EMAIL 05: Can I use a 10.7 IF from my FM receiver for ham radio?
080210tech-003 | 52.31 | The best way to charge dry cells
080210tech-003 | 53.5 | What is the proper antenna height for 60m?
080217tech-001 | 3.55 | A primer on duplexing filters
080217tech-001 | 11.01 | Duplex filter leakage
080217tech-001 | 14.5 | Older Duplex filter designs
080217tech-001 | 17.33 | Update on the DTV converter boxes for 2009
080217tech-001 | 21.51 | How DTV converter boxes handle multipath
080217tech-002 | 0 | DTV transmission specifications
080217tech-002 | 3.09 | How a DTV equalizer works and bandwidth usage
080217tech-002 | 6.11 | KE2EJ Eric explains the DTV signal path from transmission tower to TV set
080217tech-002 | 14.58 | DTV bandwidth requirements and advances in optical coax
080217tech-002 | 22.2 | hdtv2009.com 888-388-2009 good source for the 2009 DTV conversion
080217tech-002 | 33.11 | Mel gives list of websites for the conversion and against the 2009 conversion
080217tech-002 | 35.01 | WB2HWW Howie: The gov has overlooked people with disabilities who want the converter box
080217tech-002 | 38.3 | SPACE REPORT WITH WS2N Paul: Update on the ISS modules
080217tech-002 | 41.51 | Spy satellite is schedule to be shot down by Navy
080217tech-002 | 54.4 | Examining the spy satellite rocket fuel
080217tech-002 | 56.29 | How the spy satellite will be shot down
080217tech-003 | 0 | amateurradio.tv has technets available for streaming/download and each show is indexed
080217tech-003 | 3.15 | Feb. 17, 2009 DTV conversion date is pretty much set in stone
080217tech-003 | 7.31 | Dick: There will be a remaining 50 TV stations that intend to remain on VHF LOW
080217tech-003 | 14.1 | Seniors voice concern over cost and installation of converter boxes
080217tech-003 | 17.54 | Discussion on Clintons balancing the budget by selling off frequencies
080217tech-003 | 20.36 | DTV conversion date revisited
080217tech-003 | 24.49 | Adjacent channel power ratio examined
080217tech-003 | 28.33 | Challenges of putting a tower on top of the Empire State Building
080217tech-003 | 33.56 | Transmitting Power: The Freedom Tower vs. The Empire State Building
080217tech-003 | 33.55 | "Community Antenna" defined
080217tech-003 | 39 | The story of the Ch. 6 Russian Music FM Station
080217tech-003 | 44.01 | What outside antenna can you hook up to with the DTV converter box?
080217tech-003 | 48.43 | DTV Dxing: One of the new waves in amateur radio
080217tech-003 | 52.01 | Dick: KD2BD's ProBrand 3150 digital tuner meter works revisited from 080203-001 37.50
080217tech-003 | 53.5 | Error indication meters vs. Signal Strength meters
080217tech-003 | 57.15 | The Smart Antenna examined
080217tech-004 | 0 | KE2EJ gives history of Movie Beam
080217tech-004 | 1.5 | MELS EMAIL 01: Go into deatil regarding Phase-Locked Loops
080217tech-004 | 11.37 | Mel: Book by Rohde & Schwarz is a good source on Phase-Locked Loops
080217tech-004 | 15.02 | Mel lists different terms that are related to Phase-Locked Loops
080217tech-004 | 16.13 | Dick explains Phase Margin, Servo Mechanism and stability
080217tech-004 | 21.04 | Mel gives history of Phase-Locked Loops
080217tech-004 | 33.11 | MELS EMAIL 02: Please discuss the 13-element 432Mhz open quad antenna by I2RR
080217tech-004 | 42.1 | Dick: How to get more bandwidth from a Yagi
080217tech-004 | 58.08 | The Q of the Yagi's parasidic elements
080217tech-005 | 0 | Cont The Q of the Yagi's parasitic elements
080217tech-005 | 6.1 | MELS EMAIL 03: Why and where do I place coils on a dipole?
080217tech-005 | 13.17 | What happens when you place a coil at the end of dipole?
080217tech-005 | 16.25 | MELS EMAIL 04: Continue about how Mel modified his Heathkit FB220 (from 070121-001 12.00)
080217tech-005 | 25.5 | Ability to activate a repeater with a dog whistle long ago
080224tech-001 | 6.5 | Binoculars-a novice astronomer's best friend
080224tech-001 | 10.43 | NEAF Expo at Rockland C College - a good source for astronomy hardware
080224tech-001 | 11.45 | Discussion on the recent lunar eclipse (numbral and penumbral)
080224tech-001 | 18.3 | Overview of general astronomy and Gamma Ray Astronomy
080224tech-001 | 25.27 | Dick: A Dicky Switched Radiometer is a powerful tool.
080224tech-001 | 34.5 | CQ Magazine March 2008 p34 Story and photos of Dick's Yagi Array
080224tech-001 | 36 | Story of finding water damage in Dick's Yagi Array
080224tech-001 | 41.45 | Mel explains the purpose of an ADA device
080224tech-001 | 45.55 | WB2HWW Howie highly recommends LMR400 cable
080224tech-001 | 49.5 | Working with baselines
080224tech-001 | 54.33 | Dick: Our universe has a lot of mysteries
080224tech-001 | 56.33 | Discussion on switches and switch manufacturers
080224tech-001 | 58.4 | Time-Domain Reflectometer and their availability
080224tech-002 | 0 | Cont Time-Domain Reflectometer and how to use them
080224tech-002 | 2.11 | Using the Steinhelfer technique
080224tech-002 | 4.1 | More info on Time-Domain Reflectometers (TDRs) revisited
080224tech-002 | 8.15 | Steinhelfer technique revisited
080224tech-002 | 10.01 | KC2QIQ Glen: Horn and dish antenna questions for a 10Ghz station
080224tech-002 | 14.19 | wa1mba web site good info on 10Ghz band antennas has on-line book by W1GHZ)
080224tech-002 | 18.08 | How to make a great waveguide out of a 3/4" water pipe
080224tech-002 | 20.49 | What's required for good waveguide propagation
080224tech-002 | 28.24 | Focusing the polarization of a waveguide
080224tech-002 | 35.25 | Dick explains the Near field range formula
080224tech-002 | 37.21 | Where to find maximum gain out of the dish
080224tech-002 | 55.54 | Modeling a roof metal fence on top of an apartment building as an antenna
080224tech-003 | 0 | Cont Modeling a roof metal fence on top of an apartment building as an antenna
080224tech-003 | 8.5 | amateurradio.tv has technets good source for indexed audio segments on loop antennas
080224tech-003 | 12.12 | An example of Faraday Rotation and how a loop antenna takes advantage of it
080224tech-003 | 17.42 | Mel talks about his success with his indoor loop antenna
080224tech-003 | 19.25 | SPACE REPORT W/ WS2n Paul: Update on the Atlantis mission and the ISS modules
080224tech-003 | 23.19 | Overview of the Canada's Dextre Arm System
080224tech-003 | 24 | Image on the Canada's Dextre Arm System is at space.gc/ca/asc/img/stdn-hr.jpg
080224tech-003 | 26.58 | Amateur radio equipment projected to be brought up to the ISS
080224tech-003 | 31.4 | Hubble's last repair and the Ulysses mission review
080224tech-003 | 39.23 | KB2YEW Guy: Needs advice on vertical antenna choice for a new General ham
080224tech-003 | 47.49 | How radiation efficiency in antenna documentation could be misleading
080224tech-003 | 55.3 | KB2YEW Guy Explains how he hot glues his wire antenna to his roof shingles
080224tech-003 | 59.1 | KC2MIQ: For maximum ultraviolet protection, use porcelain not plastic
080224tech-004 | 2.32 | MELS EMAIL 01: Listeners would like info on the spy satellite that was taken down
080224tech-004 | 10.2 | Why did the spy satellite has a heat shield?
080224tech-004 | 15.3 | MELS EMAIL 02: You said you put together an inexpensive repeater please elaborate
080224tech-004 | 24.5 | Discussion on the Cross band Repeat Feature on the Yaesu 8100 and Yaesu 8800
080224tech-004 | 33.2 | MELS EMAIL 03: Go into detail about how you converted your HRO-500 to solid-state
080224tech-004 | 36.45 | Are there any advantages in replacing tubes with solid state modules?
080224tech-004 | 39.5 | N2EO Rich: Suggest Sherwood Engineering and radiodaze.com for info on solid state modules
080302tech-001 | 3 | N2EO Rich: Needs to get a new switch for his vintage Collins S-Meter
080302tech-001 | 8.15 | How to restore a Collins S-Meter face plate
080302tech-001 | 13.01 | Early Collins 360 rigs have special radioactive glow meters
080302tech-001 | 15.09 | K2JJ: Bartlett Co. in Ft. Paterson Iowa good source for original Collins S-Meters
080302tech-001 | 16.5 | Precautions to take when working on meters
080302tech-001 | 23.2 | N2EO
080302tech-001 | 27.3 | KC2QIQ Glen: Concerns of insertion phase of his 10GHz transverter
080302tech-001 | 33.3 | Dick: Precautions of using the AGC with regards to spikes
080302tech-001 | 36.35 | Dick describes his tower photo and graphs from this article in CQ Magazine March 2008
080302tech-001 | 42.4 | Dick: QST August 1972 How does radio signals travel thru the vacuum of space
080302tech-001 | 45.31 | Good antenna receive capture are using Yagis with individual pre-amps
080302tech-001 | 49.58 | Angles of satellite tracking antennas
080302tech-001 | 59.08 | N2EO Rich: needs a suggestion for an external speaker for his Collins 398
080302tech-002 | 0 | Con't N2EO Rich: needs a suggestion for an external speaker for his Collins 398
080302tech-002 | 1.49 | W2CQT Larry Discussion on the military's repelling 96GHz gun seen on 60 Minutes
080302tech-002 | 9.4 | How water behaves in microwave ovens
080302tech-002 | 15.27 | Testing lead-based utensils, Tupperware and hamburg in microwave ovens
080302tech-002 | 21.25 | The danger of having lead in the human body
080302tech-002 | 23.32 | N2EO Rich: Is the lead in solder dangerous
080302tech-002 | 37.58 | Dangers of breathing smoke plumes from a torch
080302tech-002 | 55.5 | SPACE REPORT W/ WS2N Paul: The launch of Endeavor, The Dextra arm installation and Hubble
080302tech-003 | 0 | Cont SPACE REPORT: The launch of Endeavor, The Dextra arm installation and Hubble
080302tech-003 | 5 | James Webb Telescope scheduled for 2011
080302tech-003 | 15.33 | MELS EMAIL 01: How do I determine the ground effects of a Yagi antenna
080302tech-003 | 21 | Ionosphere Refraction defined
080302tech-003 | 23.14 | How far can a HF signal travel in one hop?
080302tech-003 | 26.16 | Dick: The "real" thickness of out atmosphere
080302tech-003 | 28.16 | How does the ground plane interact with an antenna while transmitting?
080302tech-003 | 37.1 | Locating the phase center of the real above ground antenna
080302tech-003 | 40.29 | Dick defines an Interferometer
080302tech-003 | 43.2 | Monopulse radar and low angle tracking problems
080302tech-003 | 51.551 | Dick & Mel summarize MELS EMAIL 01: How do I determine the ground effects of a Yagi antenna
080302tech-003 | 54.41 | KC2QIQ Glenn: Shares how his loop performs
080302tech-004 | 0 | Cont KC2QIQ Glenn: Shares how his loop performs
080302tech-004 | 4.29 | KC2QIQ Glenn: Tells how his 80m antenna is fed and where the loop dead spots are
080302tech-004 | 7.34 | Mel shares how his outdoor loop performs
080302tech-004 | 11.1 | Mel talks about his friend WW1WW and WW1WW photos on QRZ.com
080302tech-004 | 15.45 | Mel shares that he has to continuously has to adjust his loop and Dick suggests plotting that info
080302tech-004 | 20.49 | Mel describes how his outdoor loop is constructed
080302tech-004 | 24.54 | Having your shack remotely controlled from your home
080302tech-004 | 27.27 | MELS EMAIL 02: Wayne Overbeck's report on Yagis, Quads, and Tri-banders
080302tech-004 | 43.4 | MELS EMAIL 03: Have you heard of the kit called the Folded End Fire Radiator antenna
080309tech-001 | 2.22 | WB2OMW Ron: Need help in programming the Yaesu 8800 hypermemories
080309tech-001 | 6.4 | WB2QGZ Bill: The Yaesu 8800 and the 8900 are programmed the same
080309tech-001 | 6.5 | WB2QGZ Bill gives good explanation of how the FT 8800 hypermemories work
080309tech-001 | 10.34 | WB2QGZ Bill gives another good explanation of how the FT 8800 hypermemories work
080309tech-001 | 12.5 | WB2QGZ Bill gives an example of a hypermemory selection
080309tech-001 | 19.4 | WB2QGZ Bill shares how his FT 8900 hypermemories work
080309tech-001 | 27.4 | N2EO Rich: niftyaccessories.com good source for plain English radio manuals
080309tech-001 | 33.49 | KC2RKW Eugene: When you press an 8800 button- it is different than when you press and hold the button
080309tech-001 | 36.15 | Dick: Is a less expensive rig that is difficult to use a better buy than an easy to use more expensive one?
080309tech-001 | 38.1 | Some undocumented features of an HP calculator
080309tech-001 | 40 | Positive feedback from Dick's CQ Magazine March 2008
080309tech-001 | 44.29 | Dick: The future of ham radio may be in software defined rigs
080309tech-001 | 48 | What are the possibilities of sending a laser to the moon and back?
080309tech-001 | 51.3 | KB1PVX Joe: What are the advantages and disadvantages of using a 2m/440 Yagi?
080309tech-001 | 55.2 | Dick: Articles from Guenther Hoch DL6WU are a good source of Yagi information
080309tech-002 | 0 | wa1mba.org good source for making perfect Yagi impedance matches
080309tech-002 | 3.5 | Principles of the Yagi capture area
080309tech-002 | 8.32 | N2EO Rich Shares update on his Collins S-Meter face plate by using Photoshop
080309tech-002 | 10.34 | Howard Mills W3HM rebuilds Collins rigs from top to bottom
080309tech-002 | 13.11 | Mel: Collins Collectors Net on 75m good source for Collins information
080309tech-002 | 14.5 | Dick lists some all-time favorite rigs
080309tech-002 | 18.5 | Getting parts from Icom vs. Kenwood
080309tech-002 | 20.55 | KC2OES Received a Mosley CL33 antenna, having tough time getting parts
080309tech-002 | 22.2 | Mosley, Collins and Telrex Lab's military involvement
080309tech-002 | 26.5 | All about the Big Bertha antenna system
080309tech-002 | 33.47 | Dick: K2UV's 200' tilt over tower
080309tech-002 | 34.45 | Dick: Lots of knowledge came from hands-on ham radio aside from what was taught in school
080309tech-002 | 40.1 | SPACE REPORT W/WS2N Paul: French Guyana's launching facilities and the Jules Verne Voyager
080309tech-002 | 47.4 | The Shuttle's next module, the Dextra Robotic Arm and Rings on one of Saturn's moons
080309tech-002 | 56.5 | Mel shares how the bad weather damaged his tower and antenna
080309tech-003 | 0 | Cont Mel shares how the bad weather damaged his tower and antenna
080309tech-003 | 2.19 | Dick and Mel discuss the recent S-levels of Mel's indoor loop
080309tech-003 | 6.51 | The 30' HF loop antenna that was on the market in the 1980's
080309tech-003 | 11.16 | Mel: Large screen plasma TVs use a tremendous amount of electricity
080309tech-003 | 14.05 | Pro and cons of using LED lights and high efficiency fluorescent lights
080309tech-003 | 22.48 | WA2CDL Andy: Problems with a Spectrum Analyzer's DSP display
080309tech-003 | 29.16 | The pros and cons of using DSP displays on spectrum analyzers
080309tech-003 | 55.1 | How laser reflectivity behaves when it reaches the moon
080309tech-004 | 0 | Telescope focusing in on a star vs. focusing in on the moon's surface
080309tech-004 | 1.09 | MELS EMAIL 01: Please explain receiver sensitivity
080309tech-004 | 10 | Mel explains non-linear interaction of signals and spurious free dynamic range
080309tech-004 | 13.02 | Dick and Mel explain SINAD testing and 2-tone tests
080309tech-004 | 21.29 | Dick explains the third order intercept point
080309tech-004 | 31.34 | W2SZ Group (Mt. Greyloch MA) does extensive engineering of rigs to avoid contest interference
080309tech-004 | 36.2 | The importance IF bandwidth and IF filters
080309tech-004 | 45.19 | Dick: Sometimes it's better to buy older good rigs than new low serial number rigs
080309tech-004 | 48.1 | Dick: Repairing a good older rig could save you a lot of money
080316tech-001 | 5.29 | The passing of LIMARC'S Lou Reinberg W2BIE
080316tech-001 | 8.2 | KC2XYW Joe: Yaesu FT2800 won't transmit - Joe gives symptoms
080316tech-001 | 5.39 | N2EO Rich: Has a lot of reception problems with his KWM 2A Collins rig
080316tech-001 | 17.45 | Mel suggests examining the rig's mixer, filter, tuning, and its traps
080316tech-001 | 26.45 | N2HWR Vick: Is it worth it to upgrade my Icom IC-91A to D-Star?
080316tech-001 | 29.3 | QST Magazine 2007 (3 issues) Good source for D-Star three consecutive articles
080316tech-001 | 31.4 | K2LJH Sid: Gives overview of the D-Star system
080316tech-001 | 34.14 | D-Star repeaters in the NYC area
080316tech-001 | 38.5 | Vocoder quality of D-Star
080316tech-001 | 44.02 | Complexity of the programming for a D-Star radio
080316tech-001 | 46.1 | Dick: The Microwave Update Conference presentations on software defined radios
080316tech-002 | 0 | Cont Dick: The Microwave Update Conference presentations on software defined radios
080316tech-002 | 3.05 | The challenges of having new moonbounce technologies
080316tech-002 | 8.21 | An in depth definition of a QSO contact
080316tech-002 | 11.27 | WA2UMV George: The history of the Automatic Noise Figure Generator
080316tech-002 | 19.23 | Maximum gain vs. noise figure when tuning a pre-amp
080316tech-002 | 27.5 | The manipulated definitions of "Noise Figure"
080316tech-002 | 33 | Separating different types of noise using a radiometer
080316tech-002 | 41.06 | WB2HWW Howie: Using tuned circuit cavities and preamps
080316tech-002 | 45.55 | 290 degree Calvin and why it's important
080316tech-002 | 50.38 | Dick: Background of Greenbank WV "The radio quiet zone"
080316tech-002 | 52.4 | Metallic objects and its effects on antenna noise
080316tech-003 | 0 | Cont Metallic objects and its effects on antenna noise
080316tech-003 | 3.05 | WA2VMB George: Shares how he used insolated injectors
080316tech-003 | 4.58 | Noise effective bandwidth of the pre-amp
080316tech-003 | 9.29 | Systems that are hard-limited
080316tech-003 | 11.2 | Mel: "Can we put into the design that is equal to the attenuation of the design?" | u
080316tech-003 | 18.18 | Noise floor and sensitivity
080316tech-003 | 28.06 | Mel and Dick give the definition of minimum detectable signal and minimum acceptable signal
080316tech-003 | 38.55 | SPACE REPORT WITH WS2N PAUL: Endeavor's 15th record flight
080316tech-003 | 45.5 | Space station module building update
080316tech-003 | 48.51 | Orion Space Craft Overview
080316tech-004 | 0 | MELS EMAIL 01: Converting a Vertical loop to four (East, West, North, South)
080316tech-004 | 8.1 | Dick: Issues with cross coupling with a vertical loop antenna
080316tech-004 | 11.37 | Mel describes an 8 element 40m delta loop yagi that is on K3LR's website
080316tech-004 | 16.5 | Making effective, properly spaced resonators on a yagi
080316tech-004 | 19.1 | Dick: Articles from Guenther Hoch DL6WU are a good source of Yagi information
080316tech-004 | 27.51 | Dipole Yagis vs. Cubical Quads
080316tech-004 | 29.5 | Close spaced vs. wide spread yagi elements on a boom
080316tech-004 | 32.1 | Dick: Antennas and Propagation Dec 2006 two good articles on end-fed dipoles
080316tech-004 | 43 | Dick: "You just don't add onto someone's antenna design"
080316tech-004 | 45 | Where the Quad beats the Yagi and where the Yagi beats the Quad
080316tech-004 | 57.38 | Monoband antennas vs. tri-bander antennas
080316tech-004 | 61.45 | The antenna's take-of angle and the number of wavelengths from the ground
080316tech-004 | 64.2 | Mel urges Dick to do a vertical dipole experiment from the top of Dick's tower
080316tech-004 | 66.03 | Dick and Mel discuss Dick's photos that were in CQ Magazine March 2008
080323tech-001 | 2.58 | Where on a dipole do signals rotate?
080323tech-001 | 8.42 | K2TGW Les: 17m Hamstick detunes when it is raised
080323tech-001 | 14 | Dick asks for more clarification on Les' Hamstick problem
080323tech-001 | 23.45 | Dick asks for more clarification on Hamstick's radials
080323tech-001 | 26.58 | Dick asks for more clarification on Hamstick's counter poise
080323tech-001 | 28.32 | Dick explains the Action/Reaction Law and how it relates to Les' Hamstick problem
080323tech-001 | 33.35 | Dick defines counter poises and baluns
080323tech-001 | 39.45 | Changing "magical" lengths of coax and the effects on SWR
080323tech-001 | 44.57 | How coax handles forward and reverse power
080323tech-001 | 52.11 | Dick: What a tuner really does and what is a radiating structure
080323tech-001 | 57.39 | What happens to reverse power in the transmission line
080323tech-002 | 2.58 | Tuning pre-amps revisited from 080316tech-002 19:23
080323tech-002 | 3.45 | WA2RJY Joe: Explains his whole preamp project
080323tech-002 | 8.01 | Dick finds an possible error in Joe's pre-amp project
080323tech-002 | 10.58 | Noise vs. figure peeking of a pre-amp
080323tech-002 | 15.4 | Mel shares how he built a pre-amp with MRF-586 transistors
080323tech-002 | 21.54 | W2MIT Jeff: What is the best way to install a roof tower to make it most secure
080323tech-002 | 26.5 | Antenna wind balance vs. antenna gravity balance
080323tech-002 | 27.5 | Dick: How to make your antenna wind neutral
080323tech-002 | 31.26 | Pre-amp third order output intercept points
080323tech-002 | 37 | Dick: A well balanced SWR meter really is a directional coupler
080323tech-002 | 43.54 | K5RMG Road Runners Microwave Group good source on K2RIW article on SWR measurements
080323tech-002 | 51.39 | Why Dick likes his Time Demand Reflectometer
080323tech-002 | 58.03 | What happens when a jumper is added and its effect on SWR
080323tech-003 | 0 | Cont What happens when a jumper is added and its effect on SWR
080323tech-003 | 7.43 | Maury Microwave Corp good source for calibration kits
080323tech-003 | 11.4 | Dick: How an HP Ratiometer works
080323tech-003 | 13.38 | How loads may effect results of a calibration kit
080323tech-003 | 21.5 | WS2N Paul: Paul shares a recent 73 rotator problem (pieces falling out)
080323tech-003 | 25.1 | Mel shares his past problems with his rotor bolts
080323tech-003 | 30.5 | Using a heilacoil to fix thread problems
080323tech-003 | 32.11 | SPACE REPORT WITH WS2N Paul: Shuttle's longest mission
080323tech-003 | 35.06 | The orbital boom sensor system, the large Japanese module, the use of fuel cells
080323tech-003 | 42.55 | Recycling in space and the Hubble repair
080323tech-003 | 47.55 | MELS EMAIL 01: Should I have separate Yagis for separate bands or one tri-bander
080323tech-003 | 53.05 | Mel gives high marks for Mosley HF tri-banders
080323tech-004 | 0 | Cont Mel gives high marks for Mosley HF tri-banders
080323tech-004 | 3.5 | fordyce.org good source for LI scanner frequencies
080323tech-004 | 8.36 | WB2HWW Howie: Pratt Inst. Shuts down main electronics building
080323tech-004 | 15.25 | MELS EMAIL 02: How do you brace a quad?
080323tech-004 | 20.32 | CQ Magazine's Doug Seymour articles good source on quads
080323tech-004 | 22.57 | How rust ruins towers
080323tech-004 | 23.56 | MELS EMAIL 03: How expensive is the variable capacitor for the 813 80m amplifier
080323tech-004 | 25.03 | Mel and Dick examine the Pico farads of the 813 tube
080323tech-004 | 35.01 | N2EO Rich: Gives advice on securing quads with wire
080323tech-004 | 39.3 | Examining the 811 and 813 tubes
080323tech-004 | 42.3 | KB1RFY Bill: How well made are Ham 4 rotors?
080323tech-004 | 45.35 | MELS EMAIL 04: The proposed dipole experiment first discussed on 080316tech-004 64.20
080323tech-004 | 53.55 | WB2HWW Howie: Has had great results with slopers
080323tech-004 | 55 | Dick: What is the ideal sloping angle?
080330tech-001 | 2.51 | N2EO Rich: Has lots of broadcast interference in his Collins S line - any remedies?
080330tech-001 | 6.15 | The importance of shielding to combat RFI
080330tech-001 | 13.09 | The importance of checking the multi-conductor cable and power supply for RFI
080330tech-001 | 20.1 | Mel: Collins Collectors Net on 75m good source for Collins information
080330tech-001 | 25.4 | Comparing locations of NYC area broadcast radio stations
080330tech-001 | 28.15 | Mel: An AC line filter may fix the Collins RFI problem
080330tech-001 | 39.15 | Mel reads reports that RFI may be caused by a Pico farad capacitor
080330tech-001 | 40.3 | Mel reads reports that RFI may be caused by a defective resistor
080330tech-001 | 42.01 | WA2RYY Joe: What is the proper way to measure receiver selectivity
080330tech-001 | 47.4 | Joe gives the selectivity specs of his rig
080330tech-001 | 53.58 | Joe explains how he tested his rig using a signal generator
080330tech-001 | 58.51 | Joe gives specs on the signal generator
080330tech-002 | 0 | Con't Joe gives specs on the signal generator
080330tech-002 | 3.31 | Mel and Dick discuss IF filter and transformers in relation to selectivity
080330tech-002 | 10.1 | Dick suggests using a notch filter to reject offending transmitter signals
080330tech-002 | 16.01 | A look at how MetroCor handles offending transmitters
080330tech-002 | 22.5 | WB2HWW Howie: MetroCor regulations on using repeater power supplies
080330tech-002 | 25.4 | Mixing that is caused by fluorescent lights
080330tech-002 | 27.09 | Mel examines power supplies and switching power supplies
080330tech-002 | 30.1 | Mel and Dick praise Manfred Mornhinwig's power supply design
080330tech-002 | 34.35 | The Sony AC adapter for the 2010 is the only adapter you can use with the Sony 2010
080330tech-002 | 39.3 | Very high praise for the SONY 2010
080330tech-002 | 49.4 | Dick examines the new Apple notebook computer
080330tech-002 | 52.06 | What was the fire that came out of the shuttle during the last landing?
080330tech-003 | 0 | SPACE REPORT WITH WS2N Paul: STS 123 mission complete, and new modules for the ISS
080330tech-003 | 4.4 | STS-125 Hubble service mission discussed
080330tech-003 | 5.39 | Does performance increase when you increase the number of wavelengths to a loop?
080330tech-003 | 7.5 | Status of the James Webb Telescope and the installation of gyros
080330tech-003 | 15 | Update on Planetary Finder Telescope Mission
080330tech-003 | 16.51 | Dick: Smithsonian Magazine May/April 2008 good article on black holes
080330tech-003 | 26.29 | Does performance increase when you increase the number of wavelengths to a loop revisited
080330tech-003 | 31.54 | WB2EAV Ed: Explains the "beanbag" theory
080330tech-003 | 37.1 | Where does antenna gain come from?
080330tech-003 | 40.12 | Mel shares how he tests his loops
080330tech-003 | 43.11 | Radiation resistance in loop antenna wire
080330tech-003 | 46.59 | Normalizing with a Network Analyzer
080330tech-004 | 0 | Cont Normalizing with a Network Analyzer
080330tech-004 | 6.2 | Plotting impedance with a Vector Network Analyzer
080330tech-004 | 11.26 | How to make a poor man's Vector Network Analyzer by plotting a Smith Chart
080330tech-004 | 20.38 | KC2QIQ Glenn: Shares when he brought his oscilloscope and Spectrum Analyzer to his roof antenna
080330tech-004 | 25.03 | Building terminations on an AEA
080330tech-004 | 32.17 | Mel, Dick, and Glenn study test results from their full wave loop antennas
080330tech-004 | 33.5 | Differential mode vs. parallel mode
080330tech-004 | 40.07 | Mel shares how a ham attached a 1 square foot cage to his loop
080330tech-004 | 44.01 | Mel and Glenn QSO common mode reports given to them by other hams
080330tech-004 | 55.51 | KC2QIQ Glenn: Tells how he uses his MFJ-989D antenna tuner
080406tech-001 | 5.3 | IRLP and Echolink on the LIMARC repeater system
080406tech-001 | 10.2 | Status on Dick and Mels 80m Sloper project on Dick's tower
080406tech-001 | 12.4 | N2MB Barry: Shares his new project that involves two Hustler antennas
080406tech-001 | 13.58 | How Kraus' Infinitessible dipole plays a role in Barry's Hustler project
080406tech-001 | 18.1 | Dealing with coupling co-efficient
080406tech-001 | 24.21 | Mel shares a story of a Kentucky ham that relates to the saying "..is bigger better?"
080406tech-001 | 32.03 | Dick: The magic of Polarimitry
080406tech-001 | 34.19 | Discussion on 2 vertical loops on a boom and rotator
080406tech-001 | 40.4 | The on going debate over the definition of Effective Capture Area
080406tech-001 | 43.49 | How antenna elevation plays a role in Effective Capture Area
080406tech-001 | 47.51 | Dick: The bonus of Pattern Tuning
080406tech-001 | 55.12 | KC2RCG Chris: cebik.com/fdm/atl1.htm good source on multiple loop modeling
080406tech-002 | 0 | WA2RYY Joe: Has questions re: an adjacent signal SINAD experiment from 080330tech001 53.58
080406tech-002 | 5.06 | Dick questions how the SINAD experiment was conducted
080406tech-002 | 7.35 | Dick suggests ways to properly conduct the SINAD experiment
080406tech-002 | 11.32 | Mel suggests manipulating the threshold in the SINAD experiment
080406tech-002 | 16.13 | RF gain and Q multiplies in tube rigs vs. solid state rigs
080406tech-002 | 20.07 | Dick: High marks for the Yaesu FT22IR's front end
080406tech-002 | 22.41 | Precautions using a narrow filter on a spectrum analyzer
080406tech-002 | 26.01 | Review of older well made signal generators
080406tech-002 | 32.55 | Useful features to have in a signal generator
080406tech-002 | 34.09 | High marks for the Hewlett Packard 8640 signal generator
080406tech-002 | 42.08 | Mel: HP tech support not helpful for the HP 8600 series
080406tech-002 | 48.52 | SPACE REPORT WITH WS2N Paul: Viewing the Pleiades stat system
080406tech-002 | 52.45 | Jules Verne module arrives at the ISS and the new Arizona-made telescope
080406tech-002 | 59 | Review of CBS's 60 Minutes piece on future Mars missions
080406tech-003 | 0 | Examining the mirrors of the binocular telescope
080406tech-003 | 5.15 | Smithsonian Mag April 2008 good article on the Milky way Galaxy's black hole
080406tech-003 | 11.23 | Preview of the angular modulation of FM
080406tech-003 | 17.2 | Different versions of Hewlett Packard signal generators
080406tech-003 | 20.01 | MELS EMAIL 01: Do droopy, old radials hinder antenna performance?
080406tech-003 | 24.21 | MELS EMAIL 02: How do fix problems with switching power supplies?
080406tech-003 | 26.01 | Why Manfred Mornhinwig's power supply works so well (QST Dec 1999 and Jan 2000)
080406tech-003 | 38.03 | KC2QIQ Glenn: Why layout is very important when designing power supply
080406tech-003 | 47.01 | Mel shares a story of examining a heavy power supply at a ham fest
080406tech-003 | 50.31 | Reviews of products form different power supply manufacturers
080406tech-004 | 0 | Looking at different Astron and other ham power supply models
080406tech-004 | 14.5 | Controlled leakage reactance in power supplies
080406tech-004 | 18.58 | Over voltage and under voltage power supply protection
080406tech-004 | 19.2 | MELS EMAIL 03: What is the ideal wire and rope to use to make a dipole?
080406tech-004 | 30.13 | Opinions on baluns and types of rope and wires
080406tech-004 | 33.01 | The advantages of using a Multi-band dipole
080406tech-004 | 39.02 | WA2CDL Andy: The Newtronic's motorized and rotatable dipole antenna
080406tech-004 | 54.4 | Professor at Pratt University gives very high praise for the LIMARC TechNet
080413tech-001 | 3.5 | What's more popular 2m or 70cm?
080413tech-001 | 9.3 | WB2HWW Howie: Why 70cm is more popular in metro areas?
080413tech-001 | 12.49 | N2EIJ Andrew: Yonkers ARC has a new 224.94 Mhz pl88.5 repeater
080413tech-001 | 16.31 | WS2N Paul: What was the failure of Dick's tower during hurricane Gloria
080413tech-001 | 17.09 | Dick gives history of his 432Mhz SSB use and his antenna array
080413tech-001 | 29.5 | Dick: Higher antenna altitude gives you more signal
080413tech-001 | 32.24 | Dick's future plans with 10Ghz band openings
080413tech-001 | 34.52 | Dick shares the rotator that he uses for his 432Mhz array
080413tech-001 | 37.06 | Dick discovers aircraft reflection
080413tech-001 | 39.54 | How Dick plans to rebuild his 432Mhz array
080413tech-001 | 45.41 | Dick compares strength of different Rohn Towers
080413tech-001 | 52.4 | Dick: A good antenna design is not made by accident
080413tech-001 | 54.55 | Mandatory tower safety precautions and preventable fatal tower accidents
080413tech-002 | 3.28 | How tower cranes are built well and not well within buildings
080413tech-002 | 11.03 | Faulty WTC construction designs
080413tech-002 | 13.29 | WA2RYY Joe: Can a DTV signal off the air be used as a pseudo standard for frequency measurement?
080413tech-002 | 22.18 | WA2RYY Joe: Explain tightening components to a test cable and "magic in the software"
080413tech-002 | 28.5 | Directional couplers in network analyzers
080413tech-002 | 32.43 | Torque wrenches with calibration clicks
080413tech-002 | 36.06 | Misunderstanding regarding connectors and insertion loss
080413tech-002 | 38.5 | KC2SYL Eugene: How can multiple broadcast stations transmit on one antenna? SWR high?
080413tech-002 | 44.52 | The importance of combined band-pass filters
080413tech-002 | 46.01 | K2QT Roger: Building duplex filters
080413tech-002 | 51.3 | Hot and cold loads
080413tech-002 | 56.49 | Dick: All about the IEEE Long Island Consultants network
080413tech-002 | 58 | The state of the RF engineering industry
080413tech-003 | 0 | Cont The state of the RF engineering industry
080413tech-003 | 2.2 | KC2QIQ Glenn: Please continue with the IEEE Long Island Consultants network
080413tech-003 | 10.4 | KB7ABF Rob: Any opinions on the MIT open course electronic software?
080413tech-003 | 12.52 | Dick: Empirical testing vs modeling software testing
080413tech-003 | 16.25 | KB7ABF Rob: Any opinions on the MIT open course electronic software? Revisited
080413tech-003 | 18.29 | Internet data replacing hard-copy material
080413tech-003 | 27.8 | WA2CDL Andy: 60 Minutes piece on K3TUP's radio wave experiment to kill cancer cells
080413tech-003 | 35.33 | Thermal heating and cancer cells
080413tech-003 | 48.34 | HF RF frequency radiation for the heart
080413tech-003 | 60.05 | MELS EMAIL 01: Please explain again antenna efficiency
080413tech-004 | 0 | Cont MELS EMAIL 01: Please explain again antenna efficiency
080413tech-004 | 2.19 | MELS EMAIL 02: Discuss the vertical dipole experiment you conducted
080413tech-004 | 15.04 | SPACE REPORT WS2N Paul: Shuttle bringing up second Japanese module, Phoenix Mission
080413tech-004 | 20.23 | Sawyer missions to the ISS
080413tech-004 | 28.25 | Mel and Dick visit the Berlin Airlift C54 airplane hanger
080413tech-004 | 34.5 | Cont MELS EMAIL 01: Please explain again antenna efficiency
080413tech-004 | 41.33 | Mel gives an example of antenna efficiency and radiation resistance
080413tech-004 | 47.52 | What is the standard signal level that equates to an S9 on HF
080413tech-004 | 49.07 | How does the computer end of Echolink work?
080420tech-001 | 4.12 | The three different kinds of groundings
080420tech-001 | 10.02 | Is there a need to ground a symmetrical antenna?
080420tech-001 | 14.01 | Antenna performance above the tree-line vs. below the tree line
080420tech-001 | 18.05 | Feeding and grounding an end fed antenna
080420tech-001 | 22.31 | The real efficiency of a rubber duck antenna
080420tech-001 | 28.12 | Which is better- grounded or ungrounded?
080420tech-001 | 33.21 | Grounding an inverted v antenna and electronic steering
080420tech-001 | 38.09 | What is antenna performance when it is parallel to power lines
080420tech-001 | 41.45 | Misperceptions of using open wire lines
080420tech-001 | 47.45 | Dick does an HT transmit test with W2IGH Hugo
080420tech-002 | 0 | Cont Dick does an HT transmit test with W2IGH Hugo
080420tech-002 | 8.02 | How do I fix the error code on a Radio Shack HTX-202?
080420tech-002 | 13.49 | Replacing the lithium battery for the Radio Shack HTX-202
080420tech-002 | 26.4 | 432 Mhz satellite signal interfered by leaking Cablevision signal
080420tech-002 | 28.56 | All about the Cumulative Leakage Index
080420tech-002 | 33.14 | N2EO Rich shares how the NY Cable Commission got involved with Time Warner over interference
080420tech-002 | 36.41 | Frequencies cable companies use for carrier and the interference they cause
080420tech-002 | 40.1 | When cable customers cause interference
080420tech-002 | 44.03 | N2EO Rich: Trying to match Collins KW-M2 serial number to a production date
080420tech-002 | 46.16 | Background of different Collins equipment and Collins military involvement
080420tech-002 | 57.05 | What does a DTV signal look and sound like on a regular TV set?
080420tech-003 | 0 | Cont What does a DTV signal look and sound like on a regular TV set?
080420tech-003 | 3.3 | The future use of TV channels 2 through 13
080420tech-003 | 7.12 | K2KEY Mel: Digital only outside TV antenna scam
080420tech-003 | 10.29 | New NYC DTV channel allocations
080420tech-003 | 17.1 | KB2BD John: The range of normal DTV signals
080420tech-003 | 25.25 | KB2BD John shares specs and features of his Proband DTV receiver
080420tech-003 | 29.4 | Standard DTV vs. HDTV
080420tech-003 | 36.1 | Does changing coax change DTV quality?
080420tech-003 | 41.05 | Measuring remodulating analog TV quality vs DTV quality
080420tech-003 | 50.01 | Observing DTV frequency tolerance on a spectrum analyzer
080420tech-004 | 0 | Con't Observing DTV frequency tolerance on a spectrum analyzer
080420tech-004 | 2.3 | The accuracy of a hertz
080420tech-004 | 5.5 | Qualcomm's new K-Band 10Ghz oscillator Omnitrack receiver
080420tech-004 | 11.29 | MELS EMAIL 01: What is a proper wire size to bury as radial?
080420tech-004 | 16.07 | Mel explains why he uses 100 ground radials
080420tech-004 | 23.36 | Mel's use of pulleys, antennas, and welding rigs
080420tech-004 | 30.15 | Sea water spray and it effect on galvanized metal
080420tech-004 | 35.45 | MELS EMAIL 02: Making a spectrum display using a TV set for 6m band opening detection
080420tech-004 | 52.21 | KC2SYL Bill: How do you sign onto Echolink?
080427tech-001 | 4.05 | WA2CDL Andy: The passing of L.B. Cebik W4RNL
080427tech-001 | 7.35 | N4NLB Mike: Needs help with an SWR meter for his Hustler array on his 18 wheeler
080427tech-001 | 24.4 | W2TTT Gordon: Thanks Dick for participating on the April 24, 2008 BARA TechNet
080427tech-001 | 26.49 | Dick repeats the quiz he gave on the April 24, 2008 BARA TechNet
080427tech-001 | 29.14 | KA2EG Eric: Update on the NAB Convention, new DTV boxes, and active antenna regulations
080427tech-001 | 36.12 | Dick explains the Widrow Algorithm
080427tech-001 | 37.22 | Delay time in relation to multipath signals
080427tech-001 | 42.48 | 8th generation DTV boxes examined
080427tech-001 | 44.37 | Impulse noise vs. DTV signals
080427tech-001 | 49.16 | Where to buy DTV converter boxes
080427tech-001 | 54.42 | N2EO Rich: Needs information on getting Millen tube sockets
080427tech-002 | 0 | Cont N2EO Rich: Needs information on getting Millen tube sockets
080427tech-002 | 1.4 | 8th generation DTV boxes examined revisited
080427tech-002 | 4.52 | WA2RYY Joe shared his frequency measurement results done with this service monitor
080427tech-002 | 11.45 | WA1MBA.org good source for frequency accuracy data for 10Ghz
080427tech-002 | 16.45 | Mel: What is the frequency accuracy maintained for radio navigation in aircraft
080427tech-002 | 18.41 | Frequency accuracy of broadcast TV and DTV carrier signals
080427tech-002 | 29.17 | Dick shares a practical joke that was played at his workplace years ago
080427tech-002 | 32.16 | The accuracy of GPS oscillators and the subject of time correction
080427tech-002 | 38.12 | WA2RYY Joe shared his frequency measurement results done with this service monitor revisited
080427tech-002 | 41.33 | KF2GB Jack: How high does a 20m antenna have to be to be efficient?
080427tech-002 | 46.45 | KF2GB Jack: Does a 90 foot high 20m antenna out perform a 60 foot high 20m antenna?
080427tech-002 | 51.29 | Mel shares what experts say about optimal 20m antenna height
080427tech-003 | 0 | KF2GB Jack: Is there any performance difference transmitting at 5K, 10K, or 15K feet in a airplane?
080427tech-003 | 2.19 | Examining antenna elevation and take off angles when in a airplane at 20K feet
080427tech-003 | 16.3 | Defining in-core and outer-core
080427tech-003 | 17.52 | The effect on society when the DTV switchover date arrives
080427tech-003 | 19.21 | Heat sinks and covering them with black and white paint
080427tech-003 | 36.34 | Improvements in DTV converter boxes searching for signals
080427tech-003 | 46.1 | The contents of a DTV data stream
080427tech-003 | 57.58 | MEL EMAIL 01: Radials- why are they so important?
080427tech-004 | 0 | Cont MEL EMAIL 01: Radials- why are they so important?
080427tech-004 | 1.1 | The difference between VHF/UHF radials and HF radials
080427tech-004 | 5.01 | The confusing information of vertical antennas' use of radials
080427tech-004 | 13.35 | Different antenna wavelengths and its related resistive component
080427tech-004 | 21.31 | Mel: Still thinks horizontal dipoles work better than verticals
080427tech-004 | 26.25 | Ground gain explained
080427tech-004 | 27.07 | Scenarios of running and not running as many radials
080427tech-004 | 33.15 | Examining performance of End Zepp antennas
080427tech-004 | 43.25 | MELS EMAIL 02: Why do I get high SWR readings on some of bands using my G5RV?
080427tech-004 | 54.25 | MELS EMAIL 03: Should I buy an antenna or make my own?
080504tech-001 | 0 | (Already in progress) Different Arecibo radar techniques
080504tech-001 | 2.31 | radiodaze.com, ramsey electronics, and sciencefirst.com good sources for electronic kits
080504tech-001 | 7.05 | Arecibo radar techniques revisited
080504tech-001 | 21.41 | K1JT Joe Taylor vector demodulator techniques
080504tech-001 | 24.5 | The history of the Labembaum (sp?) parametric amplifiers
080504tech-001 | 32.5 | The makings of a GPS receiver signal
080504tech-001 | 36.51 | How the Arecibo dish utilizes the time shifting technique
080504tech-001 | 42.39 | KC2OES Fred: Connecting wires of a Turner microphone to a Yeasu FT920
080504tech-001 | 54.02 | Microphones with double ground wiring
080504tech-001 | 56.37 | WA2RYY Joe: RFI from a radio charger in his house
080504tech-002 | 0 | Cont WA2RYY Joe: RFI from a radio charger in his house
080504tech-002 | 2.51 | Mel: building a poor mans shield to combat wall wart interference
080504tech-002 | 5.01 | WA2RYY Joe: Some more results of over the air signals frequency standards revisited
080504tech-002 | 10.58 | Dick: The fun of searching for accuracy i.e.. Watches
080504tech-002 | 12.09 | The need for extreme accuracy in aircraft transportation
080504tech-002 | 14.22 | WA2RYY Joe: Discusses his off the air signal results with KE2EJ Eric
080504tech-002 | 24.3 | Dick compares Joe's and Eric's frequency results from last week's TechNet
080504tech-002 | 31.1 | Eugene has two DTV converter box certificates free of charge
080504tech-002 | 33.48 | Cont Dick compares Joes and Eric's frequency results from last week's TechNet
080504tech-002 | 36.41 | All about the history of time-base correctors
080504tech-002 | 42.3 | SPACE REPORT WS2N Paul: Update on the Phoenix Space Craft landing on Mars
080504tech-002 | 45.01 | New ISS space station lab and other modules
080504tech-002 | 50.04 | Lunar Recognizance Orbiter polar ice mission
080504tech-003 | 0 | When is the next manned mission to the moon?
080504tech-003 | 3.02 | Comparing The Orion to the Space Shuttle
080504tech-003 | 10.05 | MELS EMAIL 01: How to you put radials under your lawn?
080504tech-003 | 22.18 | MELS EMAIL 02: A primer on ground plane ground screens
080504tech-003 | 28.55 | The 5 Ohm goal of ground loss resistance
080504tech-003 | 31.07 | Why antenna manufacturers refuse to mention the needed radials in their ads
080504tech-003 | 35.1 | Story of a ham that drags a wire out the back of his car for 160m mobile work
080504tech-003 | 41.59 | MELS EMAIL 03: Microwave oven suddenly causes RFI- what could be the cause?
080504tech-003 | 48.52 | Examining the parts of a microwave oven
080504tech-003 | 57.46 | Is it possible to measure the lead content of a coffee cup using a microwave oven?
080504tech-004 | 0 | Cont is it possible to measure the lead content of a coffee cup using a microwave oven?
080504tech-004 | 2.21 | MELS EMAIL 04: How can you determine amplifier power by using the unit's PEP information?
080504tech-004 | 9.31 | Why you can't use a bird watt meter to measure PEP
080504tech-004 | 15.34 | Mel examines SSB specs in a rig advertisement
080504tech-004 | 19.02 | Why the Kenwood 450 and the Kenwood 850 are so popular
080504tech-004 | 22.39 | MELS EMAIL 06: Will an azimuth elevation rotator for a 6m beam do well also on 10m?
080504tech-004 | 27.03 | Examining image, angle of elevation and gain
080504tech-004 | 38.55 | MELS EMAIL 07: What is Greyline?
080504tech-004 | 46.37 | How different times of a 24 hour period effects Greyline and radio signal performance
080511tech-001 | 2.2 | K2LDK Sam: Trying to wind Toroidal transformer to change phase-needs advice
080511tech-001 | 8.24 | Mel explains the way of winding Toroidal transformers
080511tech-001 | 13.13 | Precautions when impedance matching MOSFET circuits
080511tech-001 | 16.33 | The "Starts and Finishes" of transformers
080511tech-001 | 23.02 | Driving 80m MOSFET amplifiers
080511tech-001 | 29.03 | K2KYQ Joe: Recharging different milliamp related batteries
080511tech-001 | 34.39 | How smart chargers operate
080511tech-001 | 39.01 | Drawbacks when parallel charging batteries
080511tech-001 | 43.25 | How to properly recharge batteries
080511tech-001 | 51.26 | What ".1c rate" means
080511tech-001 | 53.38 | A look at recharging cell phone batteries
080511tech-001 | 57.01 | How Nickel Cadmium and Lithium Ion batteries behave while recharging
080511tech-002 | 0 | Con't How Nickel Cadmium and Lithium Ion batteries behave while recharging
080511tech-002 | 4 | K2YO Bernie: Nortel phone system causing RFI on 2m.
080511tech-002 | 10.35 | Using the Microvolt is the best standard to measure EMI
080511tech-002 | 18.3 | The signal result when shielding a hot cable
080511tech-002 | 19.49 | N2EO Rich: 6140, 6146A, 6146B, and 6293 output tubes and uses in Collins rigs
080511tech-002 | 23.38 | Plate and grid circuits and the making of a neutralization network
080511tech-002 | 28.47 | "Beefing up" a port circuit to change the Cgp
080511tech-002 | 32.34 | W2EWK Eugene: Is it better to transmit from the ocean coast or at top of a mountain?
080511tech-002 | 34.21 | Mel shares his opinion of HF mobile by the ocean's shore
080511tech-002 | 43.18 | W2EWK Eugene: Some emergencies that happened on Apollo 11.
080511tech-002 | 45.54 | SPACE REPORT w/ WS2N Paul: Landing date is May 25 for the Phoenix craft on Mars
080511tech-002 | 47.11 | The construction of the Chilean ESO VLT
080511tech-002 | 52.05 | Ground based telescopes vs. the Hubble Telescope
080511tech-002 | 57.02 | Today's construction of telescope glass lenses
080511tech-002 | 59.38 | photronics.com good info re: the Phoenix lens technology from Long Island
080511tech-003 | 0 | Construction of the mirrors of the Chilean ESO VLT
080511tech-003 | 4.55 | Integration of astro photographs of Haley's Comet
080511tech-003 | 10.23 | Optical telescopes vs. Radio telescopes
080511tech-003 | 14.23 | Smaller radio dish owners join forces for SETI research
080511tech-003 | 18.4 | All about Paul Shuch and his waterhole hole astronomy song
080511tech-003 | 24.05 | N2NYW Ed: Is the Drake equation now being discounted?
080511tech-003 | 29.47 | Metro area astronomers deal with lots of light pollution to see the stars
080511tech-003 | 32.1 | The Humbling of Mankind
080511tech-003 | 35.19 | What type of signal would we receive from another world?
080511tech-003 | 38.06 | Dick: Each element has a frequency
080511tech-003 | 40.23 | Dick explains the Stanley Miller Experiment
080511tech-003 | 41.41 | Do aliens communicate with "Binary Antenna Polarization?"
080511tech-003 | 54.12 | The sun is the future for unlimited energy
080511tech-003 | 58.3 | MELS EMAIL 01: What is a Bruce Array?
080511tech-004 | 0 | Con't MELS EMAIL 01: What is a Bruce Array?
080511tech-004 | 0.5 | Dick explains the Chu-Wheeler Criteria
080511tech-004 | 3.4 | Mel explains the Bobtail Curtain Antenna
080511tech-004 | 9.2 | MELS EMAIL 02: What do you use to measure inductance and capacitance?
080511tech-004 | 17.01 | Using a grid dip meter to measure inductance and capacitance
080511tech-004 | 17.49 | The very first radio telescope measurement made?
080511tech-004 | 18.4 | WBJI.com good pictures of a Bruce Array
080511tech-004 | 26.52 | MELS EMAIL 03: What is a Terminated Traveling Wave Antenna?
080511tech-004 | 32.3 | The purpose of a Time Domain Reflectometer?
080511tech-004 | 45.55 | More about Paul Shuch N6TX and his professional background on his website
080511tech-004 | 47.3 | Uses of a Rubidium Frequency Oscillator
080511tech-004 | 58.21 | The accuracy of the National Bureau of Standards
080518tech-001 | 3.36 | N2EO Rich: How do you protect the sensitive input o a B&K frequency counter?
080518tech-001 | 6.39 | Advantages of connecting a frequency counter to a waveform monitor
080518tech-001 | 16.03 | HP scope specs vs. Tektronix scope specs
080518tech-001 | 20 | What does the function "RPM" mean on a B&K frequency counter?
080518tech-001 | 23.21 | alliedelectronics.com good source for B&K frequency counters
080518tech-001 | 27.12 | KC2OJO Howie: Comparing rigs from Elecraft, TenTec, and Flexradio for possible bandscope use.
080518tech-001 | 32.58 | Comparing the ICOM 756 Pro III active scope and the new Yaesu 950.
080518tech-001 | 36.15 | K2TGW Len Talks about the ICOM 746's bandscope
080518tech-001 | 39.01 | Mel: The value of using a bandscope
080518tech-001 | 44.37 | Adding a bandscope to an older radio such as a Collins rig
080518tech-001 | 46.38 | Precautions when replacing a rig's coil when adding a bandscope
080518tech-001 | 52.51 | Mel: Did anyone go to Dayton Hamfest this year? The gasoline dilemma
080518tech-002 | 0 | Cont Mel: Did anyone go to Dayton Hamfest this year? The gasoline dilemma
080518tech-002 | 0.55 | KO2OK Ben: Needs cabinet suggestion for his homebrewed 6m amplifier
080518tech-002 | 1.31 | Mel shares all the ways he gets cabinet material
080518tech-002 | 7.18 | N2EO Rich: tubesandmore.com, and Hatco electronics in LI good sources for enclosures
080518tech-002 | 11.51 | KE2EJ Eric: Panels 123, MCM Electronics also good sources for enclosure material
080518tech-002 | 15.53 | Onlinemetals.com, local machine shops and Grainger also good sources for enclosure material
080518tech-002 | 20.02 | KO2OK Ben: Goes into detail about his 6m amplifier
080518tech-002 | 29.56 | K2OES Fred: Needs a Channel Master rotator remote control replacement
080518tech-002 | 35.07 | Examining the remote and receiver codes of a Channel Master
080518tech-002 | 39.07 | Examining the code that comes from a remote on an oscilloscope
080518tech-002 | 41.35 | Dick gives a full summary of K2OES Fred's Channel Master remote code problem
080518tech-002 | 44.1 | Eric, Dick, and Fred study the header of the Channel Master code problem
080518tech-003 | 0 | Cont Eric, Dick, and Fred study the header of the Channel Master code problem
080518tech-003 | 9.07 | Polarizing the remora signal of a Channel Master
080518tech-003 | 18.38 | Discussion on alternative sources for polarizing a Channel Master signal
080518tech-003 | 24.1 | Polarization using 3D movie glasses and sunglasses
080518tech-003 | 28.37 | Polarization.com good source for polarization information
080518tech-003 | 32.17 | Dick explains how he tried to photocopy his HP calculator display
080518tech-003 | 37.05 | What is a Lenticular Screen in a projection TV set?
080518tech-003 | 42.46 | Different pixel sizes on LCD screens
080518tech-003 | 46.17 | Quality of LCD and Plasma displays used in the TV industry
080518tech-003 | 50.5 | Replacing the illuminator bulb for a LCD screen
080518tech-003 | 59.31 | How an LCD screen gives you red, green, and blue
080518tech-004 | 0 | Cont How an LCD screen gives you red, green, and blue
080518tech-004 | 10.39 | Eric dissects a pixel
080518tech-004 | 19.25 | MELS EMAIL 01: Can I use my existing 40m ground radials on 20m?
080518tech-004 | 28.13 | Dick: Is retuning required when using 40m radials when on 80m or 20m?
080518tech-004 | 30.18 | How Mel set up his antenna system for Dxing on the low bands
080518tech-004 | 35.5 | How Mel utilized window screens for his antenna system
080518tech-004 | 38.27 | Mel shares his recent DX CW QSOs and how he logs them
080518tech-004 | 45.17 | Overview and the importance of Resistance and Reaction charts by Wheeler
080518tech-004 | 54.1 | WA1MBA.com with K2RIW front page article good source on impedance matching
080518tech-004 | 58.55 | N2RSO Frank: Trying to make an off-center fed type dipole broadband.
080525tech-001 | 3.34 | WB2CUK Bill: Do the Mars rover's have satellites around Mars to communicate with Earth?
080525tech-001 | 4.1 | All about the signal that comes from the rovers' satellites
080525tech-001 | 9.43 | Phoenix lens coating manufactured by company in Long Island
080525tech-001 | 12.06 | How to receive the 8.8 Ghz signal from Mars
080525tech-001 | 13.41 | Phoenix's "9 minutes of hell" explained
080525tech-001 | 18.13 | WS2N Paul explains the Phoenix landing in detail
080525tech-001 | 22.01 | What samples Phoenix will test from Mar's surface
080525tech-001 | 32.02 | How Phoenix's solar panels will have to strong to handle Mar's winds
080525tech-001 | 35.08 | WB2RYY Joe: Explain measuring insertion loss on a transmission line vs. return loss
080525tech-001 | 40.55 | Scenario: Bend in cable or water in cable and measuring the return loss
080525tech-001 | 51.58 | Mel: What I see if I attach a TDR (time-domain reflectometer) to a cable holding water
080525tech-001 | 57.28 | Mel: Cable systems that use F connectors-how do they get away with it?
080525tech-002 | 0 | K1NET Steve: (on oil tanker) shares how much his tanker carries
080525tech-002 | 3.5 | Dick: US too dependant on Mid East Oil
080525tech-002 | 6.29 | SPACE REPORT with WS2N Paul: Japanese module for ISS soon to launch
080525tech-002 | 12.02 | Examining the NASA Select Channel
080525tech-002 | 17.12 | MELS EMAIL 01: How much current is need to electrocute a human?
080525tech-002 | 22.14 | What is more dangerous 60hz or 50hz?
080525tech-002 | 25.51 | Is low voltage safe- why or why not?
080525tech-002 | 27.08 | Dick and Mel give life threatening electricity scenarios
080525tech-002 | 35.27 | Dick: Isolation transformers are not a guarantee for safety
080525tech-002 | 37.54 | KC2QIW Joe: Will a European 50hz turntable work in the US?
080525tech-002 | 45.55 | Electricity precautions in the bathroom and kitchen
080525tech-002 | 47.28 | Why did Europe choose 50hz rather than 60hz like the US?
080525tech-002 | 54.56 | Comparing US standard units to English standard units
080525tech-003 | 0 | Cont Comparing US standard units to English standard units
080525tech-003 | 3.42 | Examining the Pascal unit.
080525tech-003 | 6.04 | MELS EMAIL 02: Can I use my 40m vertical on 20m?
080525tech-003 | 12.32 | Mel and Dick examine the Newton unit.
080525tech-003 | 18.29 | Discussion on the efficiency of Mel's loop antenna vs his ground vertical
080525tech-003 | 21.15 | Mel and Dick examine the Newton unit revisited
080525tech-003 | 30.04 | WA2CDL Andy and WA2RYY Joe recap the recent Blue Angels air show
080525tech-003 | 44.56 | WB2EAB Ed shares his involvement in the aviation industry
080525tech-003 | 56.58 | Discussion on the efficiency of Mel's loop antenna vs his ground vertical revisited
080525tech-004 | 0 | Con't Discussion on the efficiency of Mel's loop antenna vs his ground vertical revisited
080525tech-004 | 2.39 | Comparing horizontal noise to vertical noise
080525tech-004 | 4.31 | KC2QIQ Glen: shares spectrum analyzer results when changing a vertical to a horizontal antenna
080525tech-004 | 8.25 | Mel shares his results when testing vertical to horizontal antennas
080525tech-004 | 10.47 | Mel shares his results when testing his 80m antenna
080525tech-004 | 18.05 | Mel and Dick discuss an engine that is at Floyd Bennett Field
080525tech-004 | 21 | Mel and discuss the legendary SR-71, EA6 and other military aircraft
080525tech-004 | 41.13 | MELS EMAIL 03: Is Manfred Mornhinwig's power supply available for purchase?
080525tech-004 | 49.27 | MELS EMAIL 04: How do I test power amplifier tubes without using a rig?
080525tech-004 | 52.29 | Mel explains Trans Inductance Testing
080601tech-001 | 3.15 | K2YO Bernie: How critical is the length of ground plain radials?
080601tech-001 | 10.3 | The mystery of measuring antenna efficiency
080601tech-001 | 13.17 | When your coax cable becomes part of your antenna
080601tech-001 | 20.11 | What's better to use as a ground plane - screen or metal?
080601tech-001 | 26.31 | The benefits of end feeding an antenna
080601tech-001 | 31.41 | Building inexpensive wire antennas
080601tech-001 | 35.34 | Mel explains his multiple antenna setup and their individual performance
080601tech-001 | 43.33 | WB2HWW Howie: How to build a $4 antenna
080601tech-001 | 44.31 | Why is a pure vertical dipole not as effective as a slightly off vertical dipole?
080601tech-001 | 48.15 | KC2QIQ Glenn: Explain the 20" metal bicycle rim antenna he made
080601tech-001 | 52 | Mel: Shares how his adjustable Sloper is extremely effective
080601tech-002 | 0 | How objects next to the antenna's effective area effect performance.
080601tech-002 | 5.05 | Do antenna patterns change when you move apart a closely positioned Yagi and Channel Master?
080601tech-002 | 12.3 | Dick suggests using a notch filter for the Yagi and Channel Master
080601tech-002 | 15.02 | WA2RYY Joe: Elaborate on the 10Mhz coax water absorption on 70cm/2M discussion from last week?
080601tech-002 | 23.1 | Mel: Does the heat of the sun dry out the moisture inside the cable?
080601tech-002 | 26.35 | 9913 vs. 9914 cable
080601tech-002 | 29.3 | WA2RYY Joe: Why is the hydrogen tank above the oxygen tank on the shuttle rocket?
080601tech-002 | 31.36 | Can you dry out water in the coax to regain the insertion loss?
080601tech-002 | 38.41 | KC2MDP Bill: Can I connect 2 scanners to one antenna with any performance loss?
080601tech-002 | 43.4 | What happens when you connect one scanner to multiple antennas?
080601tech-002 | 47.39 | Andrew coax vs. Times Microwave coax
080601tech-002 | 53.22 | Window sealant and certain tape are very effective for weather proofing coax
080601tech-003 | 0 | Cont Window sealant and certain tape are very effective for weather proofing coax
080601tech-003 | 2.02 | Mel: Telephone company use of very effective heat shrinkable wrap to seal connectors
080601tech-003 | 7.5 | W2MKV Mitch: Suggests using clear PVC and clear silicone to seal a connector
080601tech-003 | 10.3 | N2HVR Nick: Can I use Flexplus cable?
080601tech-003 | 14.04 | Dick explains Stinger connectors
080601tech-003 | 15.29 | N2SRU Frank: Bathroom caulking and a straw was used to make a Western Union splice
080601tech-003 | 21.33 | KC2QIQ Glenn: Explains a faulty CATV cable that ran in then out then in again to his house
080601tech-003 | 26.43 | Dick explains the Cumulative Leaking Index (CLI)
080601tech-003 | 29.39 | WB2HWW Howie: Suggests using Scotchcoat for cable UV protection
080601tech-003 | 31.33 | MELS EMAIL 01: Is it true that a beverage antenna is not a good performer near seawater?
080601tech-003 | 39.12 | W2VUV Bob: Give details of the antenna station at Rocky Point
080601tech-003 | 42.55 | KC2QIQ Glenn: Shares his results when using a beverage at the beach
080601tech-003 | 43.4 | Discussion and DX Expedition opinion on beverage antennas
080601tech-003 | 53 | N2RSU Frank: Franks shares a story of N9ZRT who made a beverage using a railroad spur
080601tech-003 | 58.36 | MELS EMAIL 02: What is optimum elevation and take off angle?
080601tech-004 | 0 | Con't MELS EMAIL 02: What is optimum elevation and take off angle?
080601tech-004 | 5.15 | Mel: Several antennas may be needed on 80m for different situations
080601tech-004 | 8.1 | Dick: Very much against putting egg insulators on guy wires
080601tech-004 | 9.18 | Ways to tune your guywire for resonance
080601tech-004 | 18.11 | Dick: Dick: Very much against putting egg insulators on guy wires revisited
080601tech-004 | 21.51 | Mel: Mosley said their antenna will suffer if the guy wires are not egg insulated
080601tech-004 | 23.16 | Dick disagrees with Mosley guy wire statement
080601tech-004 | 37 | N2NNU Alex: Highly recommends Walter Maxwell's (W2DU) book "Reflections"
080601tech-004 | 47.01 | Mel: Mosley said their antenna will suffer if the guy wires are not egg insulated revisited
080601tech-004 | 49.15 | Mel shares concerns over how to handle hams who make ridiculous antenna claims
080608tech-001 | 3.15 | N2EO Rich: Needs advice on buying a HDTV and a combo VHS/Blu-Ray deck
080608tech-001 | 13.02 | KE2EJ Eric: Gives advice on buying an HDTV
080608tech-001 | 18.04 | Mel gives advice on buying a combo unit
080608tech-001 | 18.58 | Mel: Consumer Reports is a good source for comparing HDTVs
080608tech-001 | 22.14 | W2SN Paul: Shares info of his VHS/Disk unit
080608tech-001 | 24.01 | Cablevision may change features on new DVRs
080608tech-001 | 31.21 | KC2OJO Howie: Suggests to Rich to buy a smaller set rather than a large set
080608tech-001 | 21.1 | KE2EJ Eric: 720p vs. 1080i and 1080p
080608tech-001 | 39.09 | Discussion on screen fps flicker and shutter
080608tech-001 | 44.32 | WA2RYY Joe: Why is electric noise vertically polarized?
080608tech-001 | 46.57 | How elevation angle relates to electrical noise
080608tech-001 | 48.26 | Mel: Electrical noise polarization in not purely vertical
080608tech-001 | 51.45 | Strong noise vs. weak noise when the band is dead
080608tech-002 | 0 | Mel: Why does the same noise source vary in strength
080608tech-002 | 2.3 | KC2QIQ Glenn: Shares results when testing noise with antennas and an analyzer
080608tech-002 | 5.16 | Dick describes IC noise on his TV set
080608tech-002 | 11.33 | Is it safer being in a car during a lightning storm?
080608tech-002 | 13.12 | Dick: Still lots of road noise when in a closed convertible
080608tech-002 | 15.16 | KE2EJ Eric: How Ch. 21 went down due to a lightning strike.
080608tech-002 | 19 | Mels tells of a friend who dismantles nuclear bombs for a career
080608tech-002 | 22.18 | SPACE REPORT w/WS2N Paul: STS 124 update, the new ISS Harmony module
080608tech-002 | 26.37 | Phoenix mission soil sample problem, and a ISS's 12' diameter rotary arm repair
080608tech-002 | 36.32 | Dick: How fast do electrons travel in a 20 gauge wire with a steady state current of 5 amps
080608tech-002 | 43.41 | Understanding farads, amperes, and Coolum's (sp?)
080608tech-002 | 52.41 | Dick and Mel discuss the 800Mhz tone that’s effecting Mel's signal
080608tech-002 | 54.48 | Joe Taylor's doppler letter to 2008 CQ Magazine regarding K2RIW's "Magic of Wireless"
080608tech-003 | 0 | Examining Joe Taylor spectrogram plots
080608tech-003 | 1.09 | Dicks Doppler reflection results on 10Ghz
080608tech-003 | 4.12 | WA2CDL Andy: Suggested on starting a discussion on sunspots
080608tech-003 | 6.51 | WA2CDL Andy: reviews the recent Hall of Science Hamfest
080608tech-003 | 10.09 | Mel: March 2008 Consumer Reports has in depth article on 100 reviews of large screen TVs
080608tech-003 | 11.52 | Dick and Mel discuss the 800Mhz tone that’s effecting Mel's signal revisited
080608tech-003 | 24.1 | Mel discusses the latest HF band openings
080608tech-003 | 29.08 | Mel: There's a decline in HF CW hams on the air
080608tech-003 | 30.36 | Mel claims 29 degrees is the best angle for his Sloper
080608tech-003 | 32.11 | Mel and Dick discuss the angle of Mel's Sloper
080608tech-004 | 0 | Cont Mel and Dick discuss the angle of Mel's Sloper
080608tech-004 | 8.48 | N2RSO Frank: Has a new way to use busbars with a vertical antenna
080608tech-004 | 14 | MELS EMAIL 01: How can I hear CW better using active filters?
080608tech-004 | 25.35 | Dick explains a Reciever Incrementing Tuning Control (RIT)
080608tech-004 | 26.45 | Dick explains why some hams use two receivers at the same time
080608tech-004 | 30.22 | Mel explains the function of variable Q active band pass filter
080608tech-004 | 32.3 | DSP and active filters
080608tech-004 | 36.5 | MELS EMAIL 02: What is meant by optimum elevation angles on different bands?
080608tech-004 | 43.3 | Elevation angles of higher antennas vs lower antennas
080608tech-004 | 46.58 | Myths of Log Periodics vs single band antennas elevated angles
080608tech-004 | 50 | Dick explains the product of a horizontal and vertical beamwidth
080608tech-004 | 54.3 | Does the type of ground you're on effect the wavelength above the ground?
080608tech-004 | 56.34 | Is there a "best" elevation angle?
080608tech-004 | 62.31 | Does the gain vary throughout the coverage of a log periodic?
080615tech-001 | 3.15 | WB2CUK Bill: What exactly is HAARP?
080615tech-001 | 8.01 | The ionosphere examined
080615tech-001 | 10.3 | The purpose and construction of HAARP
080615tech-001 | 17.28 | How long does the ionosphere stay charged after HAARP is turned off?
080615tech-001 | 19.18 | Dick defines Gram-mole Index
080615tech-001 | 20.17 | The behavior of air molecules
080615tech-001 | 24.35 | Telemetry receivers - what are they?
080615tech-001 | 29 | Measuring solar and galactic winds with the Pioneer and Voyager spacecrafts
080615tech-001 | 33.46 | When in space, at what point is the sun no longer effective to supply solar energy?
080615tech-001 | 37.25 | What is a 100% efficient solar cell?
080615tech-001 | 41.25 | The lack of government involvement in solar cell research
080615tech-001 | 44.52 | US dependency on foreign oil
080615tech-001 | 50.5 | Looking back at Jimmy Carter's attempt to stop foreign oil dependency
080615tech-001 | 53.39 | The effect of the "not in my backyard" mentality
080615tech-001 | 59.51 | Examining air-compressed powered cars
080615tech-002 | 0 | Cont Examining air-compressed powered cars
080615tech-002 | 1.52 | Nuclear power's return on investment
080615tech-002 | 6 | Mass production and advances reduced price of satellite dishes
080615tech-002 | 8.4 | KE2EJ-Eric: 1000 years of biological growth used up in one day
080615tech-002 | 12.01 | What other countries are doing for alternative energy
080615tech-002 | 16.1 | How fuel mixture effects Dick's MPG
080615tech-002 | 17.34 | KC2ONO Mike: The TechNet is fantastic
080615tech-002 | 16.09 | The different fuels used in torpedoes
080615tech-002 | 20.55 | The debate over what caused global warming and hot to fix it
080615tech-002 | 33.5 | Bayville NY's misunderstanding of RF radiation
080615tech-002 | 36.24 | The debate over what caused global warming and hot to fix it revisited
080615tech-002 | 43.57 | The effects of deforestation and how to control it
080615tech-002 | 55.49 | SPACE REPORT W/ WS2N Paul: Updates on Phoenix's dirt samples and ISS's robotic arm
080615tech-003 | 0 | Cont SPACE REPORT W/ WS2N Paul: Updates on Phoenix's dirt samples and ISS's robotic arm
080615tech-003 | 3.1 | The different types of ice that may be found on Mars
080615tech-003 | 6.5 | A UFO may have followed the space shuttle during this mission
080615tech-003 | 12.1 | What will be replacing the shuttle?
080615tech-003 | 21.15 | Mel gives propagation update and discusses the openings on 40m
080615tech-003 | 27.4 | Mel explains how he uses military teletype stations as beacons
080615tech-003 | 29.23 | The state of the 30m band propagation
080615tech-003 | 31.3 | MELS EMAIL 01: I bought an Italian-made Open Quad for 432Mhz- familiar with it?
080615tech-003 | 37.3 | Mel: A Yagi's gain is based on the boom
080615tech-003 | 40 | Mel and Dick question the claims made about the Italian Open Quad antenna
080615tech-003 | 43.17 | Examining the Quad-Yagi design
080615tech-003 | 50 | MELS EMAIL 02: How do you find a Johnson Kilowatt Matchbox Dual Differential Capacitor?
080615tech-003 | 57.02 | Applying a circuit to a Dual Differential Capacitor
080615tech-003 | 59.14 | Impedance matching related to the Dual Differential Capacitor
080615tech-003 | 61.01 | On Google enter the words "impedance match" to find the Berkeley College Impedance calculator
080615tech-004 | 0 | "http://bwrc.eecs.berkeley.edu/Research/RF/projects/60GHz/matching/ImpMatch.html
080615tech-004 | 12.05 | MELS EMAIL 02: How do you find a Johnson Kilowatt Matchbox Dual Differential Capacitor? Revisited
080615tech-004 | 13.45 | Dick: The hidden available TVI filter offered at no cost that no one knows about
080615tech-004 | 19.08 | MELS EMAIL 02: How do you find a Johnson Kilowatt Matchbox Dual Differential Capacitor? Revisited
080615tech-004 | 21.05 | MELS EMAIL 03: I want to put up a 40m-10m rhombic antenna- need advice
080615tech-004 | 26.1 | Dick examines the parts of a rhombic antenna
080615tech-004 | 35.2 | What to do if you want to change bands with a rhombic antenna
080615tech-004 | 40.5 | What wire do you use for a rhombic antenna?
080615tech-004 | 43.17 | Dick: Why NOT to use stainless steel for antenna
080615tech-004 | 46.16 | Terminating a rhombic antenna
080615tech-004 | 52.13 | WS2N Paul: the short link for the Berkeley calculator is http://tinyurl.com/3pn3b
080622tech-001 | 0 | TechNet's false start at 7pm (whoops!)
080622tech-001 | 4.49 | KE2EJ Eric: Let's discuss VHF Omni directional Ranging Stations (VORs)
080622tech-001 | 9.02 | The variable and reference frequencies of VORs
080622tech-001 | 11.06 | The design of the VOR antenna system
080622tech-001 | 16.53 | Radar Handbook by Merrill Skolnick and Antenna Eng. Handbook good sources for VORs
080622tech-001 | 17.07 | Examining the five major concepts of direction finding
080622tech-001 | 20.01 | Introduction to Radar by Merrill Skolnick also good source for directional finding systems
080622tech-001 | 23.23 | K2KYQ Joe: Are there any real dangers in using cell phones and microwave ovens?
080622tech-001 | 31.14 | ANSI Report C-95 Report good source for RF biohazard regulations
080622tech-001 | 37.08 | RF biohazard scenarios throughout the ham bands
080622tech-001 | 41.38 | United Kingdom: Children using cell phones is dangerous
080622tech-001 | 53.26 | Shielding from high tension transmission systems
080622tech-002 | 0 | Cont Shielding from high tension transmission systems
080622tech-002 | 1.15 | N2EIJ Andrew: My radio goes crazy when I drive under high tension lines
080622tech-002 | 5.34 | WA2RYY Joe: How did you determine the 80db of isolation o the Advanced Receiver Research pre-amp?
080622tech-002 | 14.26 | Is aluminum tape good for RF shielding?
080622tech-002 | 18.52 | Considerations when making an effective Faraday Shield
080622tech-002 | 19.37 | Making a good shield for a Mirage B1016 amp
080622tech-002 | 23.41 | The difficulty in completely stopping RF energy in a screen room
080622tech-002 | 26.33 | Dick defines "finger stock" and where to find it
080622tech-002 | 35 | The new 1 square kilometer SKA radio telescope
080622tech-002 | 37.03 | SPACE REPORT by WS2N Paul: Update on Phoenix's search for water
080622tech-002 | 42.16 | Does Phoenix have a battery hibernation mode?
080622tech-002 | 51.05 | The new 1 square kilometer SKA radio telescope revisited
080622tech-002 | 52.38 | Dick explains the Stanley Miller Experiment
080622tech-003 | 0 | Cont Dick explains the Stanley Miller Experiment
080622tech-003 | 3.5 | Mel shares the a little history of Floyd Bennett Field and its control tower
080622tech-003 | 7.49 | Floyd Bennett Field events
080622tech-003 | 10.36 | The world's present energy and food dilemma
080622tech-003 | 22 | MELS EMAIL 01: What is the highest frequency man has ever produced?
080622tech-003 | 28.21 | Radio waves vs. infrared waves
080622tech-003 | 34.28 | Man and the entire radio spectrum
080622tech-003 | 39.32 | Dick explains a Laser Interferometer
080622tech-003 | 41.16 | Radiometry's "quiet zone"
080622tech-003 | 45.27 | Mel's 30m propagation update and Mel's Sloper angle clarification
080622tech-003 | 55.36 | The effects of using different sloping for dipoles and inverted v's
080622tech-004 | 0 | The effects of using different sloping for dipoles and inverted v's
080622tech-004 | 1.31 | Mel: When do you call a vertical antenna a Sloper?
080622tech-004 | 3.22 | The ever-changing polarization of an HF signal
080622tech-004 | 8.01 | Mel: Why is 30m propagation so good?
080622tech-004 | 15.53 | Examining the ionosphere's layers and its absorption
080622tech-004 | 19.14 | Examining the E, F1, and F2 layers
080622tech-004 | 31.49 | How to look at sunspots through your telescope
080622tech-004 | 34.48 | spaceweather dot com good source for daily photos of the sun
080622tech-004 | 35.39 | Examining the Van Allen Belt
080622tech-004 | 41.19 | MELS EMAIL 02: Please evaluate the "1 turn" 10m antenna that's popular on the west coast
080622tech-004 | 58.35 | Mel: Thinks article on the "1 turn" antenna is covered in Radio World magazine by Sterba
080629tech-001 | 0 | Already I progress- Dick lists some different modes of ham radio
080629tech-001 | 9.06 | Mode that are used in portable operation on the 10GHz and 2m bands
080629tech-001 | 12.21 | Objectives when participating in a 10GHz contest
080629tech-001 | 19.47 | N2EO Rich: Wants to program his Logitech remote to run his Boston Acoustic digital radio
080629tech-001 | 28.42 | W2EWK Eugene: Kenwood 701A not holding memory needs to find battery
080629tech-001 | 32.18 | Different Kenwood models that have hard to replace batteries
080629tech-001 | 39.03 | Mel: Kenwood has a difficult tech support department to deal with
080629tech-001 | 40.41 | WA2CDL Andy: Digikey good source for tab holding batteries
080629tech-001 | 43.35 | Mel: Kenwood has a difficult tech support department to deal with revisited
080629tech-001 | 45.57 | AllElectronics.com good source for radio backup batteries
080629tech-001 | 48.44 | Mel says he runs into problems when he extends his leads to his backup batteries
080629tech-001 | 54.01 | WB2CUK Bill: Has 200' of wire-one end in rig- other end in to ground or leave the end open?
080629tech-002 | 0 | Cont WB2CUK Bill: Has 200' of wire-one end in rig- other end in to ground or leave the end open?
080629tech-002 | 4.02 | What is the impedance of a 5/8 wave end fed antenna?
080629tech-002 | 14.55 | WB2CUK Bill: Clarifies that the rig in his 200' wire question is for receiving only
080629tech-002 | 16.26 | Dick's friend: Does an Icom IC2AT have a potentiometer adjustment inside?
080629tech-002 | 23.54 | Reviews of Field Day at: Floyd Bennett Field, Northrup Grumman ARC, and Great South Bay ARC
080629tech-002 | 32.01 | Transmitter codes used for Field Day documentation
080629tech-002 | 36.18 | Review of Field Day at KCRA
080629tech-002 | 38.23 | The real reason for having Field Day every year
080629tech-002 | 41.16 | Review of Field Day at Dix Hills
080629tech-002 | 46.33 | Review of Field Day at Wantaugh Railroad Museum ARC
080629tech-002 | 49.37 | Which wire on an OCF dipole do you connect to a balun?
080629tech-002 | 56.39 | WA2CDL Andy: On antenna towers why do SationMaster antennas have sloped radials ?
080629tech-003 | 0 | Cont WA2CDL Andy: On antenna towers why do SationMaster antennas have sloped radials ?
080629tech-003 | 4.09 | The role of a counter poise in an antenna system
080629tech-003 | 9.51 | Examining the StationMaster construction in detail
080629tech-003 | 11.49 | Antenna Engineering Handbook CH.3 Brown & Woodward charts good source for…
080629tech-003 | 11.5 | …monopole antennas and infinite ground planes
080629tech-003 | 20.46 | Dick: The new wave of real time tx/rec antennas is here
080629tech-003 | 28.1 | RF tag modulation and receiver echo
080629tech-003 | 31.48 | The future of RF Tag technology
080629tech-003 | 37.45 | Mel shares more of 2008 Field Day at Floyd Bennett Field
080629tech-003 | 41.2 | Inverter-principle and alternator-type generators used for ham use
080629tech-003 | 52.06 | A look at ferrites in switching power supplies
080629tech-003 | 54.21 | Magneticsinc.com good source on ferrite information
080629tech-003 | 56.4 | Powdered iron vs. ferrite
080629tech-004 | 0 | New green renewable power initiatives in Europe and in the US
080629tech-004 | 1.05 | KC2QIQ Glenn describes a cycloconverter
080629tech-004 | 3.21 | WA2RYY Joe and Dick explain the function of the Chevy/Shev filter
080629tech-004 | 11.47 | Directional couplers that are used for full duplex operations
080629tech-004 | 19.49 | Dick goes into detail about "CW Radar"
080629tech-004 | 22.53 | Protecting yourself from RF Tag readers
080629tech-004 | 24.44 | N2RSO Frank: Examining Honda generators power that "not pure"
080629tech-004 | 29.17 | WW2WW Tim: Are there any new breakthroughs in infer sound technology?
080629tech-004 | 35.3 | How a handheld RF readers finds an RF tag in a warehouse
080629tech-004 | 39.16 | Mel talks about KC2QIQ Glenn's 1KW mobile amplifier
080629tech-004 | 45.35 | Transformer designs by EdCoe (sp) Electronics
080629tech-004 | 50.16 | Why EdCoe (sp) and other related companies went out of business
080706tech-001 | 2.16 | WA2RYY Joe: My StationMaster receives better than my Yagi- why?
080706tech-001 | 2.17 | WA2RYY Joe gives details on coax used, coax length, return loss, polarization etc
080706tech-001 | 14.51 | WA2RYY Joe gives details on antenna height and surrounding terrain
080706tech-001 | 16.06 | Dick offers some answers to WA2RYY Joe's StationMaster/Yagi question
080706tech-001 | 25.32 | The effects of signal path and reflection
080706tech-001 | 29 | WA2RYY Joe and KE2EJ Eric discuss frequency stability and DTV carrier makeup
080706tech-001 | 40.49 | WA2RYY Joe explains how he measures a frequency
080706tech-001 | 43.22 | How accurate are the frequency measures from the Bureau of Standards?
080706tech-001 | 49.21 | W2JPW Lou: How will 6m be effected by DTV TVI?
080706tech-001 | 51.53 | Dick's discussion of Drake and Kenwood noise blankers and how they work
080706tech-001 | 57.3 | Mel's experience with noise blankers
080706tech-002 | 0 | Cont Mel's experience with noise blankers
080706tech-002 | 1.42 | W2JPW Lou: How will 6m be effected by DTV TVI? Revisited
080706tech-002 | 2.56 | Dick: Some TV frequencies will not be used for DTV
080706tech-002 | 5.55 | KE2EJ Eric: In depth explanation of the workings of DTV signal generators
080706tech-002 | 11.4 | KE2EJ Eric explains mask filters
080706tech-002 | 14.31 | Will CH. 2-13 be used in the same place after the DTV conversion?
080706tech-002 | 15.34 | TV signal ERPs and KE2EJ Eric shares his TV antenna transmission specs
080706tech-002 | 23.26 | KE2EJ Eric defines a "Peanut Antenna"
080706tech-002 | 29.4 | Comparing Verizon and Cablevision's infrastructure and future
080706tech-002 | 32.18 | KE2EJ Eric: shares backup systems of local NY metro area TV stations and the Empire State Bldg
080706tech-002 | 44.1 | Mel and Dick reiterate TechNet email rules
080706tech-002 | 57.15 | Dick: Troubleshooting vs. testing manufacturer specs
080706tech-003 | 0 | Cont Dick: Troubleshooting vs. testing manufacturer specs
080706tech-003 | 8.01 | Electronic Design June 26, 2008 issue good editorial on Photovoltiacs
080706tech-003 | 11.1 | Dick: NPR had good story of a man trying to sell back his large SUV back to dealers
080706tech-003 | 16.42 | KC2QIQ Glen: LIPWER's incentive for home owners to build solar cells LIPWER.org/effeciency/solar.html
080706tech-003 | 23.46 | Building solar panels vs. tax increases on your home
080706tech-003 | 36.54 | Will CH. 2-13 be used in the same place after the DTV conversion? Revisited
080706tech-003 | 42.29 | The reliability of VHF low band frequencies for fire departments
080706tech-003 | 46.46 | Challenges for Public Service agencies and the 700Mhz band
080706tech-003 | 53 | MELS EMAIL 01: What is transciever phase noise?
080706tech-004 | 0 | Cont MELS EMAIL 01: What is transceiver phase noise?
080706tech-004 | 4.21 | How the ARRL Labs conduct phase noise tests
080706tech-004 | 9.08 | The importance of a quality oscillator and other synthesizers
080706tech-004 | 15.25 | Final resolution filters, roofing filters, preamps, and the effect on dynamic range
080706tech-004 | 23.1 | MELS EMAIL 02: What is a Loaded Q?
080706tech-004 | 31.09 | Dick explains Unloaded Q Ratio
080706tech-004 | 33.55 | Mel and Dick examine the real definition of Q
080706tech-004 | 40.48 | The difference between series resistance and loading the resistance across an IF circuit
080706tech-004 | 44.27 | Dick explains Group Delayed Distortion
080706tech-004 | 45.31 | Mel explains the design of a loaded Q amplifier
080706tech-004 | 48.3 | The four definitions of Q
080706tech-004 | 51.3 | MELS EMAIL 03: What is a Thevenin Circuit?
080720tech-001 | 5.01 | KD2BD John: There will be a visual sighting pass of the ISS tonight
080720tech-001 | 8.3 | How people track the ISS through their telescope
080720tech-001 | 12.19 | W2TRB Irwin: shares his 1970's Brookhaven Labs research on oil burner efficiency
080720tech-001 | 14.05 | Dick and Irwin share how they self maintain their furnace systems
080720tech-001 | 31.43 | The debate of furnace valve pressure and filter adjusting
080720tech-001 | 38.07 | Dick: The importance of a delay cutoff valve
080720tech-001 | 47.06 | Dick: Conflict of interest when an oil co. has a service plan and sells oil to the same customer
080720tech-001 | 51.2 | The importance of a smoke sampling device
080720tech-001 | 55.15 | Mel shares how he switched to gas heat at no cost
080720tech-001 | 58.04 | Dick: The insulation property of soot - the double loss
080720tech-001 | 60.15 | Dick: The need for more oil burner efficiency research
080720tech-001 | 61.37 | Mel shares how he switched to gas heat at no cost revisited
080720tech-002 | 0 | Cont Mel shares how he switched to gas heat at no cost revisited
080720tech-002 | 2.29 | The sudden price increase of oil tank sludge solvent
080720tech-002 | 3.51 | Dick shares how he installed his own furnace
080720tech-002 | 5.26 | The new natural gas furnace that doesn't require a flume
080720tech-002 | 8.33 | Dick: The importance of a delay cutoff valve revisited
080720tech-002 | 13 | WA2RYY Joe: How do I determine the efficiency of my microwave oven?
080720tech-002 | 24.27 | The effects of using a cup with lead content in a microwave
080720tech-002 | 25.51 | Stress in glass exposed to increased temperature
080720tech-002 | 30.56 | The effects of using a cup with lead content in a microwave revisited
080720tech-002 | 31.35 | KC2MIQ Charlie: How do fuel cells operate?
080720tech-002 | 35.01 | Hydrogen's role in fuel cells
080720tech-002 | 38.54 | KE2EJ Eric: Gives in depth explanation of nonconbustive fuel sources and hydrogen fuel cells
080720tech-002 | 48.23 | Storage of fuel, energy density, and energy usage discussed
080720tech-002 | 55 | Mel: What other sources of energy that we may have overlooked?
080720tech-003 | 0 | The promising future of sloar power
080720tech-003 | 3.1 | KE2EJ Eric: examines solar panel inverters
080720tech-003 | 6.4 | The energy crisis has no silver bullet answer
080720tech-003 | 9.41 | KE2EJ Eric: examines solar panel inverters revisited
080720tech-003 | 12.53 | KE2EJ Eric: The state of photovoltaics
080720tech-003 | 14.25 | The North American Gulf Stream as a source for energy
080720tech-003 | 19 | amateurradio.tv good source for LIMARC TechNet archive audio index and audio footage
080720tech-003 | 22 | All about the latest edition of the Antenna Engineering Handbook
080720tech-003 | 24.24 | Dick: The shortcoming of RF Engineering education in the US
080720tech-003 | 33.5 | WA2RYY Joe: How do I determine the efficiency of my microwave oven? Revisited
080720tech-003 | 36.25 | Dick: Sid Harvey's book good source on servicing oil furnaces
080720tech-003 | 41.3 | Dick goes into detail about using effecientg oil furnace nosals
080720tech-003 | 48.2 | Dick's home thermal time constant
080720tech-003 | 52.19 | Mel- What's better for home heating, steam heat or hot air?
080720tech-003 | 53.13 | How Dick utilizes his furnaces flume pipe for heat
080720tech-003 | 62.2 | Why ice forms on A/C coils
080720tech-004 | 0 | Cont Why ice forms on A/C coils
080720tech-004 | 9.03 | MELS EMAIL 01: Will I get better performance with a bi-directional 15m array rather than a dipole?
080720tech-004 | 10.22 | Dick: QEX July/Aug 2008 p.47 good article on an efficient rotatable dipole (The Goofy Foot Yagi)
080720tech-004 | 18.1 | Comparing The Goofy Foot Yagi to a Lazy H Antenna
080720tech-004 | 27.34 | WA5VJB.com good source for printed circuit antennas
080720tech-004 | 29.13 | Will I get better performance with a bi-directional 15m array rather than a dipole? Revisited
080720tech-004 | 31.45 | MELS EMAIL 02: Is it worth it to build a linear array for 40m?
080720tech-004 | 35.4 | Mel and Dick compare the Franklin (Co-linear) Array, the Bruce, and the Sterba/Curtain antenna
080727tech-001 | 7.22 | WA2RYY Joe: Continued with his microwave efficiency test from 080720 #002 13:02
080727tech-001 | 18.33 | W2EUK Eugene: Needs wiring advice for an Icom 7000 installation into a 2000 Mustang
080727tech-001 | 24 | Internal regulator drop out problems i.e. Kenwood 751A
080727tech-001 | 27.35 | Lightning and hail storm stories around the tri-state area
080727tech-001 | 29.4 | NY3H Harris: Shares the workings of Nassau Skywarn on 146.805
080727tech-001 | 35.3 | Lightning and hail storm stories around the tri-state area revisited
080727tech-001 | 36.45 | Does transmitting attract lightning?
080727tech-001 | 45.5 | How do you measure the current of a lightning bolt?
080727tech-001 | 53.4 | Ways to protect yourself during a lightning storm
080727tech-001 | 57.4 | Lightning surge devices are not guaranteed to protect equipment
080727tech-001 | 59.33 | Dick shares how one of his clients tried to beat lightning strikes and failed
080727tech-001 | 61.25 | KE2EJ Eric: Shares what happens when lighting hits broadcast TV towers
080727tech-002 | 0 | Cont KE2EJ Eric: Shares what happens when lighting hits broadcast TV towers
080727tech-002 | 4.18 | KE2EJ Eric: shares how PBS's datalink downloads operates
080727tech-002 | 8.1 | Mel discusses lightning fatalities that occurred next to his home
080727tech-002 | 10.12 | How being in a car protects you from lightning
080727tech-002 | 12.19 | How a metal porcupine at the top of a towers combats lightning
080727tech-002 | 15.33 | SPACE REPORT WITH W2SN PAUL: Update on the Phoenix soil sample experiment on Mars
080727tech-002 | 20.01 | The week is the 39th Anniversary of the Apollo 11 landing
080727tech-002 | 22.44 | Dick: What were you doing when we landed on the moon?
080727tech-002 | 30.51 | Dick shares WA2RYY Joes microwave efficiency equations started on 080720 #002 13:02
080727tech-002 | 40.05 | In depth discussion of fiber optics and the Verizon VIOS System
080727tech-003 | 0 | Cont In depth discussion of fiber optics and the Verizon VIOS System
080727tech-003 | 2.04 | How prisms break up information I fiber optic cables
080727tech-003 | 5.02 | Comparing fiber optic network addresses to internet addresses
080727tech-003 | 11.48 | WS2N Paul: Cites a QST article on space wiring
080727tech-003 | 14.03 | The use of remote control telescopes
080727tech-003 | 15.36 | Is the OC192 or 384 standard being used in Verizon fiber optics?
080727tech-003 | 20.02 | Why fiber optics not coax is the future
080727tech-003 | 22.51 | The number of NYC TV viewers who still view off the air broadcasts
080727tech-003 | 31.47 | Audio compression sampling of audio files of the TechNet
080727tech-003 | 41 | KE2EJ Eric: explains audio quantification
080727tech-003 | 45.23 | Mel shares feedback on the TechNet from his email
080727tech-003 | 50.4 | Review of the FCC's recent performance on evaluating on-air content
080727tech-003 | 52.39 | Why PBS's content changes based on market's location
080727tech-003 | 55.05 | Sesame Street was once banned in Mississippi
080727tech-003 | 56.1 | Opinions on www.watchfreetv.com
080727tech-003 | 58.33 | The merging of Sirius and XM satellite radio
080727tech-003 | 60.4 | The benefits of using amateurradio.tv's index system to listen to the TechNet
080727tech-004 | 0 | People shares opinions on TechNets topics
080727tech-004 | 3.5 | MELS EMAIL 01: Would like to put up Rhombic antenna with correct terminating resistors
080727tech-004 | 6.56 | What happens when you change the angle of Rhombic?
080727tech-004 | 15.2 | Mel: The sensitive debate over the angle of elevation for Yagi antennas
080727tech-004 | 19.17 | Mel shares his parabolic-designed dipole construction and performance
080727tech-004 | 31.23 | MELS EMAIL 02: My LNA blew up when I lined my TVRO dish with aluminum foil-why?
080727tech-004 | 35.41 | MELS EMAIL 03: How do you build a poor man's Time Domain Reflectometer (TDR)
080803tech-001 | 3.03 | W2ABG Dave: Heavensabove.com good source for ISS flyover schedule
080803tech-001 | 5.49 | N2RSO Frank: What does your rig see when you connect 40' of 750 HL, 20' of RG213, and 20' of RG213?
080803tech-001 | 9.25 | Dick: How to get 750 Hardline at low or no cost
080803tech-001 | 12.51 | The myth of coax loss when using connectors
080803tech-001 | 18.23 | Charting coax impedance on a Smith Chart can be found on amateurradio.tv home page
080803tech-001 | 23.1 | N2EO Rich: Needs advice on electroplating Collins tube socket saddles
080803tech-001 | 29.3 | Working with magnesium in radio restoration
080803tech-001 | 31.2 | Working with gold and copper in radio restoration
080803tech-001 | 33.06 | Properties of electroplating
080803tech-001 | 38.04 | N2EO Rich clarified his Collins electroplating question re: saddles
080803tech-001 | 45.37 | The contents of a Collins chassis
080803tech-001 | 48.55 | The dangers of handling cadmium plating
080803tech-001 | 59.45 | N2NNU Alex: Would like to remotely tune his symmetric antenna (and has current flowing in tx line)
080803tech-002 | 0 | N2NNU Alex: Would like to remotely tune his symmetric antenna (and has current flowing in tx line)
080803tech-002 | 7.52 | The advantages of utilizing a 1:1 balun
080803tech-002 | 9.33 | Radioworks.com good source for a variety of baluns and antennas
080803tech-002 | 11.29 | N2NNU Alex gives more information for his antenna question
080803tech-002 | 16.58 | Faraday rotation explained
080803tech-002 | 20.15 | A way to put AC voltage and AC voltage up the Tx line for remote antenna control
080803tech-002 | 23.15 | PIC is a good source for mechanical antenna gears
080803tech-002 | 27.5 | Dick suggests making a new symmetric dipole similar to Mel's
080803tech-002 | 39 | N2EO Rich: suggests using a remote antenna tuner once made by Collins for the military
080803tech-002 | 41.3 | Discussion on Mel's effective green plastic coated wire
080803tech-002 | 48.3 | The contents of a Collins chassis revisited
080803tech-002 | 49.47 | Dick: NASA found something extraordinary in the soil Phoenix sampled (aviationweek.com)
080803tech-002 | 53.35 | Astronomycast.com good source for space pod casts and pod cast transcripts
080803tech-002 | 57.01 | Dick and Mel: What the TechNet is and is not.
080803tech-003 | 5 | Mel: I have received 100 page manuscripts and was expected to review it
080803tech-003 | 7.01 | Dick: TechNet has an informal "poor man's" equivalent of peer review
080803tech-003 | 9.21 | KE2EJ Eric: TechNet is real-time exchange of information
080803tech-003 | 14.01 | Mel: Ham in S.C. claims that the TechNet is being commercial-like and not following regulations
080803tech-003 | 22.3 | WB2HWW Howie: Dick may be long winded because detail oriented subjects are discussed
080803tech-003 | 31.36 | Mel: Long explainations are needed in this "quick fix" world
080803tech-003 | 35.16 | The process of analytical and creative thinking is needed in education
080803tech-003 | 45.51 | Dick: Why night classes have the best teachers
080803tech-003 | 50.09 | Examining Sesame Street philosophy of segment lengths
080803tech-003 | 57.5 | Rascism is still strong in poorly educated states like Mississippi
080803tech-003 | 60 | Dick: TechNet email questions are not guaranteed to get answered
080803tech-004 | 0 | Cont Dick: TechNet email questions are not guaranteed to get answered
080803tech-004 | 7.5 | WB2HWW Howie: What will happen to CH.6 in NY after the DTV conversion?
080803tech-004 | 10.1 | MELS EMAIL 01: How to determine wire lengths for a fan dipole
080803tech-004 | 16.4 | The contents of a Collins chassis revisited 2
080803tech-004 | 21.16 | MELS EMAIL 02: Will tapered elements of a 6m Yagi effect performance?
080803tech-004 | 24.27 | If I change the Yagi boom's diameter will it effect the antenna's performance?
080803tech-004 | 28.21 | MELS EMAIL 03: I have a 112 Mhz transmitter, can I modify it for 144Mhz?
080803tech-004 | 33 | WA2CDL Andy: HF antennas- how high is too high for the angle of radiation?
080803tech-004 | 42.15 | MELS EMAIL 04: I have a Hallicrafters SX-28, what is a good beginner's rig?
080803tech-004 | 46.2 | N2EO Rich: Electronic Radio magazine's recent issue has info on building simple rigs
080810tech-001 | 4.05 | KC2RJW Joe: Should I buy an HF vertical with a counterpoise or without one?
080810tech-001 | 8.01 | Dick explains Quarterwave ground planes
080810tech-001 | 13.35 | Mel and N2EO Rich share their experiences with HF verticals
080810tech-001 | 21.5 | How electronic resonance is made with Hamsticks
080810tech-001 | 23.49 | KC2RJW Joe shares what his co-op allows in antenna construction
080810tech-001 | 31.05 | Mel highly recommends anchoring a vertical to a center trunk of a tree
080810tech-001 | 36.38 | WB2HWW Howie and Dick share the benefits of end fed antenna designs
080810tech-001 | 43.46 | Mel shares how his catenary dipole is designed
080810tech-001 | 47.51 | Mel shares how his antennas perform under different circumstances
080810tech-001 | 55.08 | KC2RJN Joe shares how a horizontal end fed antenna works
080810tech-001 | 56.46 | Dick emphasizes the importance of a counterpoise
080810tech-002 | 0 | The construction of an end fed zep antenna from the 1930's
080810tech-002 | 3.01 | SPACE REPORT WITH W2SN PAUL: President's briefing on the Phoenix soil sample
080810tech-002 | 13.03 | Comparing Mars with Earth
080810tech-002 | 17.17 | N2EO Rich: Got sparks when connecting a Johnson Viking Range 2 with a Collins R398
080810tech-002 | 24.4 | KE2EJ Eric: Uses of EMI filters and isolating transformers for older rigs
080810tech-002 | 26.4 | How metal oxide varistors handle spikes
080810tech-002 | 27.27 | Choke input filters networks and interaction with transformers
080810tech-002 | 31.05 | How PBS Network stations handle power outages
080810tech-002 | 36.4 | KE2EJ Eric go into detail about different types of chokes and isolation filters
080810tech-002 | 45.15 | WA2CDL Andy: Shares his sighting of the ISS flyover
080810tech-002 | 50.1 | WS2N Paul: Goes over the ISS dimensions
080810tech-002 | 55.06 | Mel reviews what he heard on the Collins Net and discusses Collins filters
080810tech-002 | 58.4 | MELS EMAIL 01: Heathkit Monitoring Scope's picture tube ahs ghosts- replace it?
080810tech-003 | 0 | Cont MELS EMAIL 01: Heathkit Monitoring Scope's picture tube ahs ghosts- replace it?
080810tech-003 | 7.35 | MELS EMAIL 02: Ham has linear amp with a pair of 4DX300 in finals- is there a replacement?
080810tech-003 | 9.48 | MELS EMAIL 03: Can a home brew amp with 2 813's w/ an am modulator be converted to SSB?
080810tech-003 | 21.24 | MELS EMAIL 04: Explain a rig's Noise/Bandwidth control and Noise Filter Response control?
080810tech-003 | 29.19 | Why Drake was called the "poor man's" Collins rig
080810tech-003 | 34.47 | MELS EMAIL 05: Is the 144Mhz Yagi design in the ARRL Antenna book reputable?
080810tech-003 | 39.03 | Examining the SteppIR antenna
080810tech-003 | 46.02 | Dick: Gain and Directivity are one of the same
080810tech-003 | 49.36 | Dick: K9LTN.net is a good source of a multiple SteppIR array
080810tech-004 | 0 | Cont Dick: K9LTN.net is a good source of a multiple SteppIR array
080810tech-004 | 7.15 | MELS EMAIL 06: List the parts of a copper pipe J-pole you mention on previous TechNet
080810tech-004 | 9.51 | smeter.net/7j4aal/antenna.pnp and bcdxc.org/martti_page1.htl - large array photo and info
080810tech-004 | 16.13 | List the parts of a copper pipe J-pole you mention on previous TechNet revisited
080810tech-004 | 17.44 | Examining the Yagi designs by K1FO and DL6WU
080810tech-004 | 24.36 | Building yagis out of discarded TV antennas
080810tech-004 | 27.15 | How antennas handle ice storms and other bad weather
080810tech-004 | 35.28 | MELS EMAIL 07: Elderly ham needs advice on good ham radio headphones
080810tech-004 | 40.07 | Heil Sound and timewave.com good sources for noise canceling devices
080810tech-004 | 44.01 | The use of equalizers to improve rig audio
080817tech-001 | 4.03 | KC2MDP Steve: Testing the voltage of magnetic transformers and eclectic transformers
080817tech-001 | 15.39 | KC2MDP Steve says that the 12v light is lit but the digital voltmeter reads 0.00
080817tech-001 | 21.21 | KC2OJO Howie: Using an indoor yagi for DTV Ch.14-16 but having reception problems
080817tech-001 | 32.4 | What a DTV box's S-Meter reading really tells you
080817tech-001 | 39.16 | Multipath and bit error rate in DTV signals
080817tech-001 | 40.17 | Examining TV ghost canceling circuits
080817tech-001 | 42.13 | KB2MAR Gabe: shares what he likes about his Zenith DTT900 DTV converter box
080817tech-001 | 45.29 | Reviewing the specs of the Radio Shack single pole double throw F connector switch
080817tech-001 | 51.5 | High marks for the $66.00 Radio Shack antenna rotator
080817tech-001 | 58.5 | KC2QKQ Glenn: The off-set frequencies my dial shows while in CW, LSB or USB mode
080817tech-002 | 0 | Cont KC2QKQ Glenn: The off-set frequencies my dial shows while in CW, LSB or USB mode
080817tech-002 | 6.5 | The function of a tone locate button
080817tech-002 | 9.02 | The secrets of tuning a CW ham signal who is using a narrow filter
080817tech-002 | 12.54 | New rigs and the use of the RIT control
080817tech-002 | 16.41 | Transmitting CW on a SSB band vs. transmitting SSB on a CW band
080817tech-002 | 23.26 | Transmitting MCW and the law
080817tech-002 | 30.22 | Dick explains passive demodulation distortion in relation to KC2QIW Joe's Icom R7000
080817tech-002 | 39.51 | Dick: "On and Off" of a device is a relative term
080817tech-002 | 41.49 | Dick explains passive demodulation distortion in relation to KC2QIW Joe's Icom R7000 revisited
080817tech-002 | 48.17 | Dick: shares info from the Big Magellan Telescope conference
080817tech-002 | 56.49 | The debate over the QRZ's article on the suns decreasing temperature and the next ice age
080817tech-003 | 0 | Cont The debate over the QRZ's article on the suns decreasing temperature and the next ice age
080817tech-003 | 4.37 | KC2QIQ Glenn: Shares his 10m QSOs using a vertical antenna mounted at 40 feet
080817tech-003 | 7 | Dick: QEX July/Aug 2008 p.47 good article on an efficient rotating dipole (The Goofy Foot Yagi)
080817tech-003 | 12.49 | Misunderstanding of the term Standing Wave Ratio
080817tech-003 | 15.1 | Dick: The exclusive club of the "Dead Band Operators"
080817tech-003 | 17.22 | KC2QIW Joe shares news measurements on his Icom R7000 tests from 080807 #002 30.07
080817tech-003 | 21.53 | Dick and Mel share that some hams didn't believe their DX QSOs
080817tech-003 | 27.45 | High positioned, high performing antenna, and invisible antennas hams home brew
080817tech-003 | 30.49 | MELS EMAIL 01: Could a tree antenna cause a fire in a tree?
080817tech-003 | 33.4 | MELS EMAIL 01: Could a tree antenna attract lightning?
080817tech-003 | 35.3 | Precautions to take when putting a dipole in a pine tree
080817tech-003 | 37.26 | Mel shares the design of his tree antennas and the use of PVC piping
080817tech-003 | 46.08 | Mel suggests using tree branches as supports for radials
080817tech-003 | 48.4 | Precautions to take when putting a dipole in a maple tree
080817tech-003 | 51.45 | Precautions when using egg insulators to avoid arches
080817tech-003 | 54.59 | How Mel using plastic pipes to protect the ends of his dipole
080817tech-003 | 57.27 | Dick: Marketing opinion emails for the TechNet are not fair questions
080817tech-004 | 0 | Cont Dick: Marketing opinion emails for the TechNet are not fair questions
080817tech-004 | 4.32 | Dick: CT plans to allocate funds to replace inefficient oil furnaces
080817tech-004 | 7.21 | Latest auto industry green products and the new non-starter motor engine
080817tech-004 | 15.55 | The pros and cons of electric cars
080817tech-004 | 17.4 | KC2QIQ Glenn: Lindenhurst NY now has a cell tower scare similar to the one Fayeville NY Had
080817tech-004 | 26.24 | N2NNQ Alex and Dick: We still don't know exactly what RF radiation is but we know that its safe
080817tech-004 | 31.56 | Removal of municipal cell towers vs. Homeland Security laws
080817tech-004 | 37.34 | N2RSO Frank: IS RF emission related to cancer?
080817tech-004 | 41.1 | Dick: The immeasurable data that determines the possible risks of possibly dangerous things
080824tech-001 | 0 | Dick outlines the rules of the TechNet
080824tech-001 | 4.35 | N2EO Rich: needs advice on silk-screening front panels of rigs and meter faces
080824tech-001 | 9.01 | Printed circuit board printed alternative to silk-screening
080824tech-001 | 14.19 | KE2EJ Eric: suggest several ways such as thermal printing using White TRF
080824tech-001 | 19.06 | Another alternative is printing on a hard surface (i.e. Pulsar Co printers)
080824tech-001 | 29.01 | Mel explains metal printing on Hallicrafter rigs by Datak
080824tech-001 | 31.5 | N2EO Rich: Briefly explains stenciling
080824tech-001 | 35.27 | KE2EJ Eric: Suggest going to a Pearl Paints store for a silk screening box
080824tech-001 | 38.05 | How to get Johnson labels and how to do transferring
080824tech-001 | 41.3 | Z Communications (Glen K9STH) good source for Collins and Johnson reconditioned parts
080824tech-001 | 44.12 | W2OSA Robert: Asked Dick if he remembered N2BB who participated in the TechNet long ago
080824tech-001 | 46.37 | WA2RYY Joe: Explains how to connect to the TechNet through IRLP
080824tech-001 | 49.39 | The TechNet is on live at W2LIR.net and WB2HWW.com website
080824tech-002 | 0 | Cont The TechNet is on aired live on W2LIR.net and WB2HWW.com website
080824tech-002 | 0.19 | Measuring the isolation of a duplexer between the receiver and the transmitter
080824tech-002 | 2.23 | Subway radio problems due to fluorescent light power supplies
080824tech-002 | 5.35 | Examining the HP8640B signal generator and the HP8594E spectrum analyzer
080824tech-002 | 12.36 | WA2RYY Joe: Discusses reference levels during amp and frequency calibration
080824tech-002 | 25.3 | Mel shares when he had problems with his HP8590
080824tech-002 | 26.41 | Dick asked KC2RYY Joe how he tested his HP8594E
080824tech-002 | 33.2 | KE2EJ Eric: shares what he expects in performance from a spectrum analyzer
080824tech-002 | 35.27 | Dick, Mel, and Joe conduct tests to see the accuracy of Joes HP8594E
080824tech-002 | 49.1 | KC2CDL Andy: shares a repair he did on his HP8590 spectrum analyzer
080824tech-002 | 53.29 | Dick: Before troubleshooting your rig, test the voltage power supplies first
080824tech-002 | 57.05 | Dick, Mel, and Joe conduct tests to see the accuracy of Joes HP8594E revisited
080824tech-002 | 59.2 | HP8594 service manual are at www.agilent.com
080824tech-003 | 0 | Cont HP8594 service manual are at www.agilent.com
080824tech-003 | 3.15 | KE2EJ Eric: gives info about his Advent (Tektronix) spectrum analyzer
080824tech-003 | 5.05 | The present use of spectrum analyzers vs. network analyzers
080824tech-003 | 7.39 | Dick promotes the use of stereo zoom microscopes
080824tech-003 | 9.01 | KE2EJXM Gary: How do I measure receiver loss via network analyzer ports
080824tech-003 | 18.31 | N2EO Rich: wants to find microscope goggles
080824tech-003 | 21.15 | Dick promotes the use of stereo zoom microscopes revisited
080824tech-003 | 22.11 | Comparing a stereo zoom microscope vs. microscope goggles
080824tech-003 | 28.22 | WB2HWW Howard: Suggest seeing a eye doctor before purchasing microscope goggles
080824tech-003 | 30.3 | Mel says that the Optivisor has a new non-surgical version of microscope goggles
080824tech-003 | 31.3 | WB2HWW Howard: Suggest seeing a eye doctor before purchasing microscope goggles revisited
080824tech-003 | 37.21 | NS2N Paul: His Kenwood 400's digital read out and s-meter malfunctions when the auto tuner is on
080824tech-003 | 50.26 | Mel offers some solutions to NS2N's Kenwood problem
080824tech-003 | 54.19 | Dick offers a multistep procedure to solve NS2N's Kenwood problem
080824tech-004 | 0 | Cont Dick offers a multistep procedure to solve NS2N's Kenwood problem
080824tech-004 | 6.4 | SPACE REPORT WS2N Paul: Future NASA missions
080824tech-004 | 9.25 | MELS EMAIL 01: What do I look for in a perfect QTH for excellent Dxing?
080824tech-004 | 20.02 | Why Japan is the best QTH for Dxing
080824tech-004 | 22.31 | Other factors that could contribute to good Dxing i.e. counterpoises
080824tech-004 | 30.14 | WB2HWW Howie: W2FLA.com good site showing a DX station
080824tech-004 | 31.1 | N2EO Rich: suggests moving to Monaco to build your dream QTH
080824tech-004 | 33.59 | Mel says that his own QTH on LI is a very good DX station
080824tech-004 | 44.29 | MELS EMAIL 02: What is a good first antenna?
080907tech-001 | 2.14 | N2EO Rich: Can't find info for the Waters Model 337A that was posted for sales on the Collins Net
080907tech-001 | 9.12 | KC2MDP Steve: Why aren't more solid state hard drives used today? | P
080907tech-001 | 14.51 | How Spirit and Opportunity use flash drives
080907tech-001 | 16.24 | The economic comparison between IDE Hard drives and Flash Hard Drives
080907tech-001 | 20.15 | Repairing a smashed in tuning knob of a Yaesu FT102
080907tech-001 | 23.45 | NC4L and the Yaesu FT102 Yahoo group good source for Yaesu FT102 information
080907tech-001 | 31 | SPACE REPORT WITH WS2N Paul: European Space Agency launches mission to Sun
080907tech-001 | 36.11 | The 5 year future of shuttle and ISS seating arrangements
080907tech-001 | 41.5 | Explanation of Q Multipliers and negative resistance
080907tech-001 | 54.1 | Mel and Dick discuss the Heathkit Q Multipliers and other Q Multipliers
080907tech-002 | 0 | Cont Mel and Dick discuss the Heathkit Q Multipliers and other Q Multipliers
080907tech-002 | 1.09 | Crystal filters vs mechanical filters
080907tech-002 | 6.09 | Magnetofection explained
080907tech-002 | 9.08 | Dick explains TechNet email rules
080907tech-002 | 13.5 | Crystal filters vs mechanical filters revisited
080907tech-002 | 15.16 | MELS EMAIL 01: What is a gravity wave communication system?
080907tech-002 | 21.19 | Gravity is difficult to define
080907tech-002 | 26.53 | WS2N Paul: explains The Ligo Experiment
080907tech-002 | 30.15 | What would happen if our sun became a black hole?
080907tech-002 | 38.07 | Dick explains the strength of a gamma ray burst
080907tech-002 | 42.26 | Is the universe flat or does it have volume?
080907tech-002 | 47.21 | Dick shares when he received an Apollo transmission from the moon
080907tech-002 | 53.45 | MELS EMAIL 02: How do you decide which type of L Network to use?
080907tech-002 | 56.01 | On Google enter "Impedance Matching Network Designer" for the Berkeley Impedance Calculator
080907tech-003 | 0 | Different ways to use baluns, variable capacitors, and rotary inductors for a matching network
080907tech-003 | 5.02 | Dick explains resonating and radiating
080907tech-003 | 8.14 | Story of W2BU's knowledge of standing wave ratio and transmission lines
080907tech-003 | 11.48 | Debate of an antenna tuner at the antenna or at the rig
080907tech-003 | 15.01 | Dick: SWR itself on a balanced open wire doesn't create radiation
080907tech-003 | 18.47 | Examining voltage variations between baluns and tuners
080907tech-003 | 23.05 | What happens when the SWR wave reflect back from the antenna
080907tech-003 | 29.05 | Dick: Every antenna has a finite Q
080907tech-003 | 32.51 | Overview of the 4 definitions of Q
080907tech-003 | 35.33 | Differential current utilizing two tuners
080907tech-003 | 41.46 | Is there unpredictability of antenna adjustments one day to the next?
080907tech-003 | 46.3 | KC2QKQ Glenn: Transmitting 100W, the tuners cold, but no on e hears me- is it the radiation angle?
080907tech-003 | 48.46 | Does the earth's magnetic field effect radio waves?
080907tech-003 | 52.07 | Mel and Dick discuss the performance of Mels indoor lop regarding the E and the H field
080907tech-004 | 0 | Dick and Glenn discuss cloud bursts, noise blankers, Q multipliers and weak signals in noise
080907tech-004 | 9.36 | Examining the effects of a loop antenna tuning and the compatibility with a Q multiplier
080907tech-004 | 13.4 | Mel shares how busy he is adjusting his indoor loop during nets
080907tech-004 | 18.4 | Is Mel's 270' outside loop and E field, an F field, or an electromagnetic sensing antenna?
080907tech-004 | 21.4 | How narrowband is Mel's indoor loop and how doe's Mel adjust it?
080907tech-004 | 27.19 | Mel shares a lot about his camradio.net 3820Mhz net that is on MWF at 11:30pm
080907tech-004 | 27.5 | Mels shares how he made a 20m transmitting loop
080907tech-004 | 37.08 | Mel: Study the different loops in the ARRL Antenna Book
080907tech-004 | 42.07 | Mel shares his unsuccessful 20m short range experiment with Andy WA2CDL
080914tech-001 | 5.13 | KCRA Code and Theory Nets 146.430 pl136.5 Tues and Thurs 8pm info - KB2VDV@arrl.net
080914tech-001 | 6.57 | Discussion the spec and info on the Hurricane Gloria WinCo generator
080914tech-001 | 10.33 | Precautions when operating a generator
080914tech-001 | 17.07 | Why Dick doesn't like using multi-grade oil
080914tech-001 | 26.34 | How do you build a better antenna for XM Radio reception?
080914tech-001 | 33.34 | XM audio frequency properties vs. existing video frequencies
080914tech-001 | 40.34 | Antennas and bandwidth used for XM and Sirius radio
080914tech-001 | 43.44 | Considerations when trying to get satellite signal reception
080914tech-001 | 48.3 | Polarization of satellite signals
080914tech-002 | 0 | Cont Polarization of satellite signals
080914tech-002 | 4.23 | Generator specs, standards and regulations
080914tech-002 | 13.29 | The importance of experimenting with XM radio antenna for better reception
080914tech-002 | 19.04 | Examining the satellites that carry Sirius and XM radio and how to get the best reception
080914tech-002 | 24.51 | Dick told "Success has many Fathers" story
080914tech-002 | 29.24 | KC2OES Fred www.orbitron.com good source for satellite tracking software
080914tech-002 | 31.02 | How to protect equipment that don't work well with generators
080914tech-002 | 36.1 | ENG news vans use of generators
080914tech-002 | 42.06 | All about generators and ground fault interrupters (GFIs)
080914tech-002 | 46.58 | Grounding generators
080914tech-002 | 58.4 | Misunderstanding of the reversal of a GFIs
080914tech-003 | 0 | Cont Misunderstanding of the reversal of a GFIs
080914tech-003 | 2.16 | Grounding generators revisited
080914tech-003 | 20.06 | More opinions about GFI's
080914tech-003 | 21.52 | Using 220V and 240V GFI breakers
080914tech-003 | 26.07 | SPACE REPORT WITH WS2N Paul: How hurricane Ike effected the ISS
080914tech-003 | 28.46 | Update on the proton and ion smashing ring experiment
080914tech-003 | 30.31 | Use of liquid hydrogen and liquid helium in magnetic rings
080914tech-003 | 39.16 | Concerns of rings causing a black hole
080914tech-003 | 41.26 | Receiving satellite signals during a rainstorm
080914tech-003 | 46.11 | Polarization of satellite signals in different bands
080914tech-003 | 49.54 | How to improve a mag mount antenna signal on a small budget
080914tech-003 | 53.09 | Dick gives quick explanation in dB gain ratios
080914tech-004 | 0 | Kent Britain WA5VJB.com good source for ham antennas
080914tech-004 | 10.14 | What is satellite Spot Beam Technology?
080914tech-004 | 15.57 | Signal strength measuring of satellite signals
080914tech-004 | 18.56 | Dick: Not all transponder channels are not programmed the same
080914tech-004 | 28.05 | MELS EMAIL 01: Please explain what's best for CW -a folded dipole, regular dipole or a cage dipole?
080914tech-004 | 37.41 | Broad banding impedance matching and dipoles
080914tech-004 | 42 | MELS EMAIL 02: How do I make a loading coil to meet a 40m dipole requirement
080914tech-004 | 49.49 | Radio Amateurs Handbook (Theory section) good formulas for calculating microhenrys through coil turns
080921tech-001 | 2.32 | N2EO Rich: Highly recommends the tentec.com Model 1340 CW QRP kit
080921tech-001 | 9.42 | Selling points of the TenTec kits and TenTec products in general
080921tech-001 | 14.4 | Butternut antenna doesn't tune on 40m and 80m with a Yaesu FT450 - why?
080921tech-001 | 23 | Dick: Nearly every antenna tuner does not cover all impedances
080921tech-001 | 24.3 | Examines Butternut antenna capacitors and ground plain redials
080921tech-001 | 30.45 | Mel and Dick examine the Butternut antenna counter post kit and the antenna's number of coils
080921tech-001 | 46.1 | KC2QIQ Glen Has 3 VHF beams on his tower with only 1 foot of spacing - are they too close?
080921tech-001 | 56.03 | Dick and Glen discuss the construction of Glenn's tower and the "block and tackle" procedure
080921tech-002 | 0 | Cont Dick and Glen discuss the construction of Glenn's tower and the "block and tackle" procedure
080921tech-002 | 4.34 | Kent Britain WA5VJB.com revisited from 080914tech-004 00:00
080921tech-002 | 9.42 | Where to find cheap rotors for small antennas
080921tech-002 | 12.3 | How to use a rotator to find a repeater location
080921tech-002 | 14.29 | Where to find cheap rotors for small antennas revisited
080921tech-002 | 20.4 | Problem with Comet DP-15 tri-bander with an exploding capacitor
080921tech-002 | 35.02 | Examining the different types of coax lengths used with the DP-15
080921tech-002 | 38.53 | KB2JXM Gary and Dick examine the myth of matching coax
080921tech-002 | 44.45 | Meter leakage and phasing
080921tech-002 | 49.1 | Comparing the SWR of the shortest coax and the longest coax
080921tech-002 | 56.53 | Reflection coefficient and its effect on VSWR
080921tech-003 | 0 | Cont Reflection coefficient and its effect on VSWR
080921tech-003 | 0.31 | Dependable repeaters to use in the Manhattan area
080921tech-003 | 8.1 | KB2JXM Gary gives history of the different coax lengths and antennas used
080921tech-003 | 14.06 | Looking at each capacitor on KB2JXM Gary's antenna
080921tech-003 | 18.1 | Precautions when mounting multiple antennas with a power divider on one mast
080921tech-003 | 22.55 | A look at the schematics of KB2JXM Gary's antennas
080921tech-003 | 27.36 | Resonance and radiation and why they aren't mentions in books
080921tech-003 | 33.16 | The simple rules of thumb amateurs use who make antennas
080921tech-003 | 43 | Odd and even antenna multiples and T connectors
080921tech-003 | 47.36 | What really happens when you adjust your antenna tuner
080921tech-003 | 50.13 | When pairing 2 Mirage amplifiers correctly and when its done incorrectly
080921tech-003 | 55.29 | MELS EMAIL 01- What is the K Index and the A Index?
080921tech-004 | 0 | Cont MELS EMAIL 01- What is the K Index and the A Index?
080921tech-004 | 7.14 | How sensitive is your antenna and how is it measured
080921tech-004 | 13.27 | www.n0hr.com/radio_propagation.htm good source for understanding HF propagation
080921tech-004 | 14.53 | www.arrl.org/tin/info/K9LA-prop.html good source for understanding A and K Index
080921tech-004 | 17.5 | www.terramagnetoscope.com good source for A and K Index info
080921tech-004 | 20.22 | MELS EMAIL 02: What is a Class D amplifier?
080921tech-004 | 31 | Mel: www.monolithic.com good source for Class D amplifiers
080921tech-004 | 31.5 | MELS EMAIL 03: Does the Q of a coil depend on the size and diameter of the wire?
080921tech-004 | 38.2 | How to test for the antenna's Q using bandwidth information
080921tech-004 | 41.24 | Dick: The reason why there is a minimum Q for components, transmitters, receivers etc
080921tech-004 | 42.58 | Using a thermal imaging camera on components and antennas
080921tech-004 | 46.52 | How metal is magnetically removed from a recycling conveyor belt
080921tech-004 | 52.04 | What good specs to find for an antenna
080928tech-001 | 1.03 | KC2SYF Mike: Would like opinions on the Kenwood TS-530S he bought used.
080928tech-001 | 15.41 | Discussion on the Kenwood TS-530S antenna tuner
080928tech-001 | 18.23 | Review of the LIMARC repeater operation on Sept. 21
080928tech-001 | 20.36 | Dick gives overview of amplitude modulation and frequency modulation
080928tech-001 | 26.07 | The difference between amplitude modulation and frequency modulation
080928tech-001 | 29.48 | Dick gives explanation of the Bessell Function
080928tech-001 | 45.2 | Mel simplifies the Bessell Function explanation with an example
080928tech-001 | 47.25 | Deviation rate and modulation index
080928tech-001 | 52.5 | Armstrong and the birth of FM
080928tech-001 | 54.19 | Deviation rate and modulation index revisited
080928tech-001 | 56.7 | NTSC vs FM deviation
080928tech-001 | 58.04 | Overview of DTV's AC3 and audio compression
080928tech-002 | 0 | Cont Overview of DTV's AC3 and audio compression
080928tech-002 | 3.4 | How sound is effected if recorded through an iron core filter
080928tech-002 | 5.19 | Audio compression algorithms based on human hearing
080928tech-002 | 9.56 | The trained ear listener vs. audio compression
080928tech-002 | 17.19 | Why does audio on a DVD sound warmer than music on a CD?
080928tech-002 | 19.52 | Measuring dB gain of an HDTV antenna
080928tech-002 | 23.08 | What's more valuable in HDTV reception- gain or bandwidth?
080928tech-002 | 24.15 | Development of active antennas for HDTV reception
080928tech-002 | 28.51 | STA standard allowances for broadcast television stations
080928tech-002 | 32.39 | Determining data points for DTV antenna performance
080928tech-002 | 41.17 | The importance of selectivity and directivity o DTV antennas
080928tech-002 | 48.3 | Popular UHF TV broadcast antennas
080928tech-002 | 49.21 | Examining slot antennas and multipath
080928tech-002 | 57.01 | KC2QIQ Glenn: Explains how he tested his dipole vs. his other antennas
080928tech-003 | 0 | KB2DB John: Reviews the Winegard KL420 bowtie antenna
080928tech-003 | 5.04 | Oven liners used to make bowtie antennas
080928tech-003 | 6.17 | TV stations that have conducted "off the air" test to see viewer reaction to the DTV switchover
080928tech-003 | 11.48 | KC2QIQ Glenn shares DTV reception result from his antennas
080928tech-003 | 15.18 | TV stations that have conducted "off the air" test to see DTV switchover reaction revisited
080928tech-003 | 23.1 | AVS Forum on internet good source of DTV reception reports
080928tech-003 | 27.31 | KB7UV Andy: Reviews the damage done by the hurricane that hit Texas
080928tech-003 | 36.48 | The future of the TV industry - growth or cut-backs?
080928tech-003 | 48.2 | Discussion on starting a low power TV station
080928tech-003 | 54.05 | The present state of the economy in the NYC area
080928tech-003 | 56.37 | Possibilities of starting a low power TV station in Endicott NY
080928tech-004 | 0 | MELS EMAIL 01: Is there such a thing as a Radon antenna?
080928tech-004 | 3.05 | Overview of Radon
080928tech-004 | 9.17 | Alpha, beta and gamma particles
080928tech-004 | 18.06 | MELS EMAIL 02: Why does a wire beam (rope yagi) need to be set at a 20 degree angle?
080928tech-004 | 28.1 | Measuring the HF radio noise of Jupiter's red eye
080928tech-004 | 33.31 | MELS EMAIL 03: What is the present state and future of Sporadic E openings?
080928tech-004 | 36.4 | WS2N Paul: Ham radio vs. radio astronomy
080928tech-004 | 39.17 | Dick gives a quick overview of Sporadic E
081005tech-001 | 4.5 | N2EO Rich: Problems with Collins/Philips tube 6AZ8 stage
081005tech-001 | 12.01 | Mels shares his experience in replacing ECG Collins tubes
081005tech-001 | 16.38 | Mel explains the ECG tube series
081005tech-001 | 21.23 | Mel corrects his answer to the resistor repairs to the 6AZ8 tube
081005tech-001 | 29.26 | Possible postings of a Philips ALC bulletin to the Collins Collectors Association website
081005tech-002 | 0 | Cont Possible postings of a Philips ALC bulletin to the Collins Collectors Association website
081005tech-002 | 7.1 | Mel gives remote cut off specs of Collins tubes
081005tech-002 | 8.1 | The availability of the Drake replacement tubes
081005tech-002 | 11.27 | SPACE REPORT WITH WS2N Paul: The Hubble repair mission update and the latest Phoenix news
081005tech-002 | 28.41 | Analyzing the power of the particle accelerator
081005tech-002 | 30.22 | How the particle generator works
081005tech-002 | 33.55 | Review of The Science Channel "Beyond Tomorrow" show on the particle generator
081005tech-002 | 34.5 | Looking at Brookhaven's AGF and discussion on super ducting material
081005tech-002 | 37.56 | Dick explains inductive kickback
081005tech-002 | 44.51 | The size of the particle generator rings
081005tech-002 | 46.3 | Electron volts in an electric beam
081005tech-002 | 51.18 | Electron clouds and molecules
081005tech-002 | 54.55 | The objectives of using a particle generator to understand the properties of molecules
081005tech-003 | 0 | Cont The objectives of using a particle generator to understand the properties of molecules
081005tech-003 | 4.3 | Computer hacker breaks into the particle generators computer
081005tech-003 | 5.32 | WS2N Paul: explains the God Particle
081005tech-003 | 8.03 | What answers will we find using a particle generator ( i.e.. Ionization)
081005tech-003 | 17.49 | Dick explains the Multipactor (Multi impact effect)
081005tech-003 | 21.51 | Why does ignition noise get louder when you go faster?
081005tech-003 | 22.5 | What is anti hydrogen?
081005tech-003 | 28.34 | Can you hold antimatter in a magnetic chamber?
081005tech-003 | 29.13 | How the sun processes matter
081005tech-003 | 34.55 | Positron (PET) machine technology
081005tech-003 | 37.5 | What is temperature?
081005tech-003 | 41.51 | RF energy in relation to photons.
081005tech-003 | 44 | Dick shares an experiment he did with digitally compressed RF signal reception processing
081005tech-003 | 49.49 | What makes optical fluorescents?
081005tech-004 | 0 | Cont What makes optical fluorescents?
081005tech-004 | 1.03 | The future of light emitting diodes and what causes the aurora borealis?
081005tech-004 | 3.58 | Mel: If electrons are more free to move in a wire is the wire a better conductor?
081005tech-004 | 8.04 | What makes a good conductor and what makes a good insulator?
081005tech-004 | 16.3 | Conductivity of solder, gold and silver
081005tech-004 | 23.11 | What happens when you compress air molecules?
081005tech-004 | 32.38 | MELS EMAIL 01: What HF antenna do you use when you in an apartment?
081005tech-004 | 47.56 | WA5VJB.com good source for building a coat hanger yagi
081005tech-004 | 54.55 | Possibilities of using a Hustler HF mobile antenna for an apartment antenna
081005tech-005 | 0 | Cont Possibilities of using a Hustler HF mobile antenna for an apartment antenna
081005tech-005 | 8.54 | Concerns oer RF exposure when using an inside antenna
081005tech-005 | 9.37 | Advantages of using a remote tuner at the antenna
081005tech-005 | 15.29 | Mel shares his experience with his Hustler whip antenna
081005tech-005 | 21.34 | WB2BXO Frank: Shares his early days of his QSOs
081012tech-001 | 3.01 | Overview of ground reflection and the above ground antenna
081012tech-001 | 12.4 | HF ground reflection vs. VHF/UHF ground reflection
081012tech-001 | 19.5 | Mel discusses take off angle over salt water
081012tech-001 | 24.3 | Dick urges hams to make and test multiple antennas for Faraday rotation
081012tech-001 | 28.15 | Examining apartment antenna patterns
081012tech-001 | 38.03 | KC2OES Fred: Would like to homebrew the feed point for a Mosley CL33M 10m 12m 15m tribander
081012tech-001 | 53.09 | Testing the director of the Mosley CL33M
081012tech-002 | 0 | Cont Testing the director of the Mosley CL33M
081012tech-002 | 4.11 | Suspending the Mosley CL33M by a fiberglass mast
081012tech-002 | 8.11 | WA2CDL Andy: Explains a "Q Match"
081012tech-002 | 18.4 | How to measure a jewel carries out of a tube at a given time
081012tech-002 | 26.56 | MELS EMAIL 01: Share with the TechNet experience working with SMB (Surface Mount Boards)
081012tech-002 | 38.09 | The difficulty in soldering and handling surface mount components
081012tech-002 | 40.17 | Using lead free, high temperature solder with surface mount components
081012tech-002 | 50.51 | The technology of a cellphone surface mount components
081012tech-002 | 52.44 | Mel shares how he created a "third hand" instrument to work with surface mount components
081012tech-002 | 54.56 | Special tools to use with surface mount components
081012tech-002 | 56.47 | Mel gives industry update on the lead-free solder green movement
081012tech-002 | 59.14 | The energy density of electric cars vs. gas powered cars
081012tech-003 | 1.2 | New innovations in fuel cell and natural gas cars
081012tech-003 | 3.36 | All about zinc air batteries
081012tech-003 | 12.46 | MELS EMAIL 02: What is Tran conductance and how do you measure it?
081012tech-003 | 26.52 | Mutual conductance of a vacuum tube and how its tested
081012tech-003 | 33.08 | Dick: "There are tube testers and there are tube testers"
081012tech-003 | 35.12 | Examining tube filament circuits and how they are tested
081012tech-003 | 39.19 | Mel: How better tube testers work
081012tech-003 | 48.05 | Why measure the voltage first re: vacuum tubes
081012tech-003 | 52.5 | When tubes are better to use than solid state
081012tech-003 | 57.01 | The debate over long delay (>24 hour) echoes on 3.500Mhz claimed by JA8DNV
081012tech-004 | 0 | Cont The debate over long delay (>24 hour) echoes on 3.500Mhz claimed by JA8DNV
081012tech-004 | 15.35 | Reviewing the Betty and Barney Hill alien abduction case
081012tech-004 | 18.34 | Scrutinizing JA8DNV's LDE research data
081019tech-001 | 3.19 | Reviewing the Technet discussion from 080720 #003 on maintaining oil burners
081019tech-001 | 4.5 | Sid Harvey store chain good source for book on maintaining oil burners and supplies
081019tech-001 | 8.49 | Oil burner valves
081019tech-001 | 19.31 | Title for Sid Harvey's book is "The Complete Guide to Residential Oil Heating (PT #665)
081019tech-001 | 24.23 | Air Heating Air/Oil Mixture
081019tech-001 | 28.36 | The importance of a delay turn-on switch
081019tech-001 | 31.25 | Pressure gauges for oil burners
081019tech-001 | 40 | Oil burner circulation pumps
081019tech-001 | 56.5 | Dick gives a list of ham that participated in the 080720 #003 oil burner discussion
081019tech-001 | 58.08 | Hot Water and circulation pumps
081019tech-002 | 0 | Cont Hot Water and circulation pumps
081019tech-002 | 4.14 | Oil Heater temperature sensors
081019tech-002 | 8.22 | How an oil heater pump works at different temperatures
081019tech-002 | 15.27 | Boiler coils at different temperatures
081019tech-002 | 19.03 | Efficiency vs burning too much oil
081019tech-002 | 19.03 | On/Off operation of the circulator pump and aqua stat
081019tech-002 | 25.44 | KE2EJ Eric: The furnace has to be thought of as two independent systems
081019tech-002 | 35.39 | Cast iron radiators vs new base board radiators
081019tech-002 | 47.41 | How to measure transmitter noise for spectral purity
081019tech-003 | 0 | Cont How to measure transmitter noise for spectral purity
081019tech-003 | 1.03 | Automatic functions on a Network Analyzer is not the best for some tests
081019tech-003 | 8.06 | Problem: HF CW signal heard w/ dipole and partial power but not heard on full power w/vertical
081019tech-003 | 15.43 | Dick: QST 10/08 Doctor Is In article has similar question to 081019tech-003 8:06's question
081019tech-003 | 19.48 | Dick examines contributing factors to the antenna question at 081019tech-003 8:06
081019tech-003 | 21.1 | Mel gives similar situations to the antenna question at 081019tech-003 8:06
081019tech-003 | 24.25 | WB2HWW Howie: Explains how the Amtron end fed vertical behaves with an antenna tuner
081019tech-003 | 26.41 | N2EO Rich: Needs more info on transconductance formulas for vacuum tubes
081019tech-003 | 36.01 | N2EO Rich: Different brands of industry tubes and the consistency of quality (ie Sylvania, RCA Goldline)
081019tech-003 | 55.08 | Trying to identify 6AZ8 tubes when ordering from Radiodaze.com
081019tech-003 | 56.08 | Adding a resistor to certain Collins tubes
081019tech-003 | 59.24 | Tubes that are used by audiophiles
081019tech-004 | 0 | Cont Tubes that are used by audiophiles
081019tech-004 | 0.28 | The manufacturing process of a vacuum tube
081019tech-004 | 3.43 | Collins A1 Type amplifier tubes examined
081019tech-004 | 6.5 | What a booster transformer does
081019tech-004 | 12.04 | Icom 275 and 475 series flux problems during production
081019tech-004 | 13.24 | What is a gun hammer?
081019tech-004 | 15.16 | Mel and Dick look back at their families' first TV sets
081019tech-004 | 19.56 | Collins rigs that were used in wartime
081019tech-004 | 27 | MELS EMAIL 01: Can I replace a bottom section of a Hustler mobile antenna with a copper pipe?
081019tech-004 | 41.35 | MELS EMAIL 02: Does a larger coil for a mobile antenna result in a higher Q?